## Footing & Column
BARBENDING SCHEDULE FOR PROPOSED- Mr.KARTHICK GIRIDHARAN RESIDENCE
Bar Bending Schedule
Project ID |  |  |  |  | Prepared By |  |  | Ms.Abitha |  |  | Doc. No: |  | 01
Ref Dwg. No. |  | SD-28/23-24:02 |  |  | Checked By |  |  | Ms.Preethi |  |  | Date:30.08.2024 |  | 08.05.2024
[5 empty] | Approved By |  |  | Mr.Ranjeeth
Grid Name | Structural No. | Bar Shape | a (ft) | b (ft) | c (ft) | Lap Length (ft) (50d mm) | Dia of bar | Cutting Length | Nos | Length of Bar (m)
[10 empty] | 8# | 10# | 12# | 16# | 20# | 25#
FOOTING -Cover 60mm, Spacing 5"
F1 - Footing
Bottom mat 'X' Direction | 1 |  | 3.606 | 0.25 | 0.25 |  | 10 | 4.106 | 9.5857 | 0 | 11.996 | 0 | 0 | 0 | 0 | 9.7418 | 2 | Nos
Bottom mat 'Y' Direction | 1 |  | 3.606 | 0.25 | 0.25 |  | 10 | 4.106 | 9.5857 | 0 | 11.996 | 0 | 0 | 0 | 0 | 9.7418 | 2 | Nos
F2 - Footing
Bottom mat 'X' Direction | 2 |  | 4.106 | 0.25 | 0.25 |  | 10 | 4.606 | 11.9667 | 0 | 33.5986 | 0 | 0 | 0 | 0 | 8.6843 | 4 | Nos | 17.3536 | 23.05
Bottom mat 'Y' Direction | 2 |  | 4.606 | 0.25 | 0.25 |  | 10 | 5.106 | 10.7762 | 0 | 33.5405 | 0 | 0 | 0 | 0 | 7.8339 | 2 | Nos |  | 4.5143
F3 - Footing
Bottom mat 'X' Direction | 1 |  | 4.856 | 0.25 | 0.25 |  | 10 | 5.356 | 14.3476 | 0 | 23.4215 | 0 | 0 | 0 | 0 | 7.4683 | 2 | Nos | 17.3536 | 9.22 | 1.51
Bottom mat 'Y' Direction | 1 |  | 5.606 | 0.25 | 0.25 |  | 10 | 6.106 | 12.5619 | 0 | 23.3779 | 0 | 0 | 0 | 0 | 6.5509 | 2 | Nos | 13.1019 | 12.212 | 2.3917
F4 - Footing
Bottom mat 'X' Direction | 1 |  | 5.606 | 0.25 | 0.25 |  | 10 | 6.106 | 16.7286 | 0 | 31.1322 | 0 | 0 | 0 | 0 | 6.5509 | 2 | Nos | 17.3536 | 9.22 | 2.0017
Bottom mat 'Y' Direction | 1 |  | 6.606 | 0.25 | 0.25 |  | 10 | 7.106 | 14.3476 | 0 | 31.0741 | 0 | 0 | 0 | 0 | 5.629 | 2 | Nos | 11.2581 | 14.212 | #DIV/0!
EF1- Footing
Bottom mat 1 'X' Direction | 1 |  | 4.106 | 0.25 | 0.25 |  | 10 | 4.606 | 12.2341 | 0 | 17.1748 | 0 | 0 | 0 | 0
Bottom mat 1'Y' Direction | 1 |  | 4.606 | 0.25 | 0.25 |  | 10 | 5.106 | 11.0146 | 0 | 17.1413 | 0 | 0 | 0 | 0
Strap beam Top Rod | 1 | a__________ | 4.304 | 0.5 | 0.5 |  | 12 | 5.304 | 4 | 0 | 0 | 6.4663 | 0 | 0 | 0
Strap beam Bottom rod | 1 | a__________ | 4.304 | 0.5 | 0.5 |  | 16 | 5.304 | 4 | 0 | 0 | 0 | 6.4663 | 0 | 0 | 1.176
Strap beam Middle rod | 1 | a__________ | 4.304 | 0.5 | 0.5 |  | 12 | 5.304 | 2 | 0 | 0 | 3.2332 | 0 | 0 | 0
Strap beam Striups 1 | 1 | a__________ | 1.054 | 1.554 | 0.26248 |  | 8 | 5.741 | 9.608 | 16.8117 | 0 | 0 | 0 | 0 | 0
Strap beam Striups 2 | 1 | a__________ | 0.5 | 1 | 0.26248 |  | 8 | 3.525 | 9.608 | 10.3224 | 0 | 0 | 0 | 0 | 0
Strap beam Top Rod | 1 | a__________ | 4.804 | 0.5 | 0.5 |  | 12 | 5.804 | 4 | 0 | 0 | 7.0759 | 0 | 0 | 0
Strap beam Bottom rod | 1 | a__________ | 4.804 | 0.5 | 0.5 |  | 16 | 5.804 | 4 | 0 | 0 | 0 | 7.0759 | 0 | 0 | 1.176
Strap beam Middle rod | 1 | a__________ | 4.804 | 0.5 | 0.5 |  | 12 | 5.804 | 2 | 0 | 0 | 3.5379 | 0 | 0 | 0
Strap beam Striups 1 | 1 | a__________ | 1.054 | 1.554 | 0.26248 |  | 8 | 5.741 | 10.608 | 18.5614 | 0 | 0 | 0 | 0 | 0
Strap beam Striups 2 | 1 | a__________ | 0.5 | 1.554 | 0.26248 |  | 8 | 4.633 | 10.608 | 14.9791 | 0 | 0 | 0 | 0 | 0
EF2- Footing
Bottom mat 1 'X' Direction | 1 |  | 6.606 | 0.25 | 0.25 |  | 10 | 7.106 | 14.6732 | 0 | 31.7792 | 0 | 0 | 0 | 0
Bottom mat 1'Y' Direction | 1 |  | 5.606 | 0.25 | 0.25 |  | 10 | 6.106 | 17.1122 | 0 | 31.8461 | 0 | 0 | 0 | 0
Strap beam Top Rod | 1 | a__________ | 6.804 | 0.5 | 0.5 |  | 12 | 7.804 | 4 | 0 | 0 | 9.5142 | 0 | 0 | 0
Strap beam Bottom rod | 1 | a__________ | 6.804 | 0.5 | 0.5 |  | 16 | 7.804 | 4 | 0 | 0 | 0 | 9.5142 | 0 | 0 | 1.176
Strap beam Middle rod | 1 | a__________ | 6.804 | 0.5 | 0.5 |  | 12 | 7.804 | 2 | 0 | 0 | 4.7571 | 0 | 0 | 0
Strap beam Striups 1 | 1 | a__________ | 1.554 | 1.804 | 0.26248 |  | 8 | 7.241 | 14.608 | 32.2389 | 0 | 0 | 0 | 0 | 0 | 0.518
Strap beam Striups 2 | 1 | a__________ | 1 | 1.804 | 0.26248 |  | 8 | 6.133 | 14.608 | 27.3058 | 0 | 0 | 0 | 0 | 0
EF3- Footing
Bottom mat 1 'X' Direction | 1 |  | 4.856 | 0.25 | 0.25 |  | 10 | 5.356 | 14.6732 | 0 | 23.9529 | 0 | 0 | 0 | 0
Bottom mat 1'Y' Direction | 1 |  | 5.606 | 0.25 | 0.25 |  | 10 | 6.106 | 12.8439 | 0 | 23.9027 | 0 | 0 | 0 | 0
Strap beam Top Rod | 1 | a__________ | 5.054 | 0.5 | 0.5 |  | 16 | 6.054 | 4 | 0 | 0 | 0 | 7.3807 | 0 | 0
Strap beam Bottom rod | 1 | a__________ | 5.054 | 0.5 | 0.5 |  | 16 | 6.054 | 3 | 0 | 0 | 0 | 5.5355 | 0 | 0 | 1.176
Strap beam Bottom rod | 1 | a__________ | 5.054 | 0.5 | 0.5 |  | 12 | 6.054 | 2 | 0 | 0 | 3.6903 | 0 | 0 | 0 | 1.176
Strap beam Middle rod | 1 | a__________ | 5.054 | 0.5 | 0.5 |  | 12 | 6.054 | 2 | 0 | 0 | 3.6903 | 0 | 0 | 0
Strap beam Striups 1 | 1 | a__________ | 2.304 | 1.804 | 0.26248 |  | 8 | 8.741 | 11.108 | 29.593 | 0 | 0 | 0 | 0 | 0
Strap beam Striups 2 | 1 | a__________ | 1.75 | 1.804 | 0.26248 |  | 8 | 7.633 | 11.108 | 25.8418 | 0 | 0 | 0 | 0 | 0
Strap beam Top Rod | 1 | a__________ | 5.804 | 0.5 | 0.5 |  | 16 | 6.804 | 4 | 0 | 0 | 0 | 8.295 | 0 | 0
Strap beam Bottom rod | 1 | a__________ | 5.804 | 0.5 | 0.5 |  | 16 | 6.804 | 3 | 0 | 0 | 0 | 6.2213 | 0 | 0 | 1.176
Strap beam Bottom rod | 1 | a__________ | 5.804 | 0.5 | 0.5 |  | 12 | 6.804 | 2 | 0 | 0 | 4.1475 | 0 | 0 | 0 | 1.176
Strap beam Middle rod | 1 | a__________ | 4.804 | 0.5 | 0.5 |  | 12 | 5.804 | 2 | 0 | 0 | 3.5379 | 0 | 0 | 0
Strap beam Striups 1 | 1 | a__________ | 2.304 | 1.804 | 0.26248 |  | 8 | 8.741 | 12.608 | 33.5892 | 0 | 0 | 0 | 0 | 0
Strap beam Striups 2 | 1 | a__________ | 1.75 | 1.804 | 0.26248 |  | 8 | 7.633 | 12.608 | 29.3314 | 0 | 0 | 0 | 0 | 0
EF4- Footing
Bottom mat 'X' Direction | 1 |  | 4.856 | 0.25 | 0.25 |  | 10 | 5.356 | 14.3476 | 0 | 23.4215 | 0 | 0 | 0 | 0 | 7.4683 | 2 | Nos | 14.9365
Bottom mat 'Y' Direction | 1 |  | 5.606 | 0.25 | 0.25 |  | 10 | 6.106 | 12.5619 | 0 | 23.3779 | 0 | 0 | 0 | 0 | 6.5509 | 2 | Nos
Strap beam Top Rod | 1 | a__________ | 5.054 | 0.5 | 0.5 |  | 12 | 6.054 | 4 | 0 | 0 | 7.3807 | 0 | 0 | 0
Strap beam Bottom rod | 1 | a__________ | 5.054 | 0.5 | 0.5 |  | 16 | 6.054 | 4 | 0 | 0 | 0 | 7.3807 | 0 | 0 | 1.176
Strap beam Middle rod | 1 | a__________ | 5.054 | 0.5 | 0.5 |  | 12 | 6.054 | 2 | 0 | 0 | 3.6903 | 0 | 0 | 0
Strap beam Striups 1 | 1 | a__________ | 1.304 | 1.554 | 0.26248 |  | 8 | 6.241 | 11.108 | 21.1291 | 0 | 0 | 0 | 0 | 0
Strap beam Striups 2 | 1 | a__________ | 0.75 | 1.554 | 0.26248 |  | 8 | 5.133 | 11.108 | 17.3779 | 0 | 0 | 0 | 0 | 0
EF5- Footing
Bottom mat 'X' Direction | 1 |  | 5.606 | 0.25 | 0.25 |  | 10 | 6.106 | 12.5619 | 0 | 23.3779 | 0 | 0 | 0 | 0 | 6.5509 | 2 | Nos | 13.1019
Bottom mat 'Y' Direction | 1 |  | 4.856 | 0.25 | 0.25 |  | 10 | 5.356 | 14.3476 | 0 | 23.4215 | 0 | 0 | 0 | 0 | 7.4683 | 2 | Nos
Strap beam Top Rod | 1 | a__________ | 5.804 | 0.5 | 0.5 |  | 12 | 6.804 | 4 | 0 | 0 | 8.295 | 0 | 0 | 0
Strap beam Bottom rod | 1 | a__________ | 5.804 | 0.5 | 0.5 |  | 16 | 6.804 | 4 | 0 | 0 | 0 | 8.295 | 0 | 0 | 1.176
Strap beam Middle rod | 1 | a__________ | 5.804 | 0.5 | 0.5 |  | 12 | 6.804 | 2 | 0 | 0 | 4.1475 | 0 | 0 | 0
Strap beam Striups 1 | 1 | a__________ | 1.054 | 1.554 | 0.26248 |  | 8 | 5.741 | 12.608 | 22.061 | 0 | 0 | 0 | 0 | 0
Strap beam Striups 2 | 1 | a__________ | 0.5 | 1.554 | 0.26248 |  | 8 | 4.633 | 12.608 | 17.8032 | 0 | 0 | 0 | 0 | 0
EF6- Footing
Bottom mat 'X' Direction | 1 |  | 3.606 | 0.25 | 0.25 |  | 10 | 4.106 | 9.5857 | 0 | 11.996 | 0 | 0 | 0 | 0 | 9.7418 | 2 | Nos | 19.4837
Bottom mat 'Y' Direction | 1 |  | 3.606 | 0.25 | 0.25 |  | 10 | 4.106 | 9.5857 | 0 | 11.996 | 0 | 0 | 0 | 0 | 9.7418 | 2 | Nos
Strap beam Top Rod | 1 | a__________ | 3.804 | 0.5 | 0.5 |  | 12 | 4.804 | 3 | 0 | 0 | 4.3926 | 0 | 0 | 0
Strap beam Bottom rod | 1 | a__________ | 3.804 | 0.5 | 0.5 |  | 16 | 4.804 | 3 | 0 | 0 | 0 | 4.3926 | 0 | 0 | 1.176
Strap beam Middle rod | 1 | a__________ | 3.804 | 0.5 | 0.5 |  | 12 | 4.804 | 2 | 0 | 0 | 2.9284 | 0 | 0 | 0
Strap beam Striups 1 | 1 | a__________ | 1.054 | 1.554 | 0.26248 |  | 8 | 5.741 | 6.7636 | 11.8347 | 0 | 0 | 0 | 0 | 0
Strap beam Striups 2 | 1 | a__________ | 0.5 | 1 | 0.26248 |  | 8 | 3.525 | 6.7636 | 7.2665 | 0 | 0 | 0 | 0 | 0
CF1- Footing
Bottom mat 'X' Direction | 2 |  | 8.606 | 0.25 | 0.25 |  | 10 | 9.106 | 10.7762 | 0 | 59.8159 | 0 | 0 | 0 | 0 | 4.3927 | 4 | Nos | 8.7854
Bottom mat 'Y' Direction | 2 |  | 4.106 | 0.25 | 0.25 |  | 10 | 4.606 | 21.4905 | 0 | 60.3384 | 0 | 0 | 0 | 0 | 8.6843 | 4 | Nos
Strap beam Top Rod | 1 | a__________ | 8.804 | 0.5 | 0.5 |  | 12 | 9.804 | 3 | 0 | 0 | 8.9643 | 0 | 0 | 0
Strap beam Bottom rod | 1 | a__________ | 8.804 | 0.5 | 0.5 |  | 12 | 9.804 | 3 | 0 | 0 | 8.9643 | 0 | 0 | 0 | 1.176
Strap beam Middle rod | 1 | a__________ | 8.804 | 0.5 | 0.5 |  | 12 | 9.804 | 2 | 0 | 0 | 5.9762 | 0 | 0 | 0
Strap beam Striups 1 | 1 | a__________ | 1.054 | 1.554 | 0.26248 |  | 8 | 5.741 | 14.3394 | 25.0905 | 0 | 0 | 0 | 0 | 0
[7 empty] | Length (m) |  |  | 361.1377 | 583.679 | 104.3901 | 70.5571 | 0 | 0
[7 empty] | Wastage 5% |  |  | 18.0569 | 29.184 | 5.2195 | 3.5279 | 0 | 0
[7 empty] | Total Length (m) |  |  | 379.1946 | 612.863 | 109.6096 | 74.085 | 0 | 0
[7 empty] | Unit weight in kg/m |  |  | 0.395 | 0.617 | 0.889 | 1.58 | 2.469 | 3.858
[7 empty] | Weight in kg's |  |  | 150 | 378 | 97 | 117 | 0 | 0
[7 empty] | Total Weight |  |  | 742
[7 empty] | Weight of 1 bar (kg) |  |  | 4.74 | 7.407 | 10.667 | 18.96 | 29.63 | 47.03
[7 empty] | No. of bars |  |  | 33 | 56 | 11 | 8 | 0 | 0 | 229.617
[7 empty] | Weight in kg's |  |  | 156.42 | 414.792 | 117.337 | 151.68 | 0 | 0
COLUMN - Cover 40mm, Spacing 7"
C1 - Column (9" x 1'3")
Main rod | 4 |  | 13 | 1.5 | 0 | 1.968 | 12 | 16.468 | 3 | 0 | 0 | 60.2304 | 0 | 0 | 0
Main rod | 4 |  | 12 | 1.5 | 0 | 1.968 | 12 | 15.468 | 3 | 0 | 0 | 56.573 | 0 | 0 | 0
Stirups 1 | 4 |  | 0.488 | 0.988 | 0.26248 |  | 8 | 3.477 | 21.6897 | 91.9403 | 0 | 0 | 0 | 0 | 0
Stirups 2 | 4 |  | 0.488 | - | 0.26248 |  | 8 | 1.501 | 21.6897 | 39.6895 | 0 | 0 | 0 | 0 | 0
C2 - Column (9" x 1'3")
Main rod | 5 |  | 13 | 1.5 | 0 | 1.968 | 12 | 16.468 | 4 | 0 | 0 | 100.384 | 0 | 0 | 0
Main rod | 5 |  | 12 | 1.5 | 0 | 1.968 | 12 | 15.468 | 4 | 0 | 0 | 94.2883 | 0 | 0 | 0
Stirups 1 | 5 |  | 0.488 | 0.988 | 0.26248 |  | 8 | 3.477 | 21.6897 | 114.9254 | 0 | 0 | 0 | 0 | 0
Stirups 2 | 5 |  | 0.488 | 0.5 | 0.26248 |  | 8 | 2.501 | 21.6897 | 82.6653 | 0 | 0 | 0 | 0 | 0
C3- Column
Main rod | 2 |  | 13 | 1.5 | 0 | 2.624 | 16 | 17.124 | 4 | 0 | 0 | 0 | 41.7531 | 0 | 0
Main rod | 2 |  | 12 | 1.5 | 0 | 1.968 | 12 | 15.468 | 4 | 0 | 0 | 37.7153 | 0 | 0 | 0
Stirups 1 | 2 |  | 0.488 | 0.988 | 0.26248 |  | 8 | 3.477 | 21.6897 | 45.9702 | 0 | 0 | 0 | 0 | 0
Stirups 2 | 2 |  | 0.488 | 0.5 | 0.26248 |  | 8 | 2.501 | 21.6897 | 33.0661
C4 - Column
Main rod | 1 |  | 13 | 1.5 | 0 | 2.624 | 16 | 14.5 | 4 | 0 | 0 | 0 | 17.6775 | 0 | 0
Main rod | 1 |  | 12 | 1.5 | 0 | 2.624 | 16 | 13.5 | 4 | 0 | 0 | 0 | 16.4584 | 0 | 0
Stirups 1 | 1 |  | 0.488 | 1.238 | 0.26248 |  | 8 | 3.977 | 21.6897 | 26.2904 | 0 | 0 | 0 | 0 | 0
Stirups 2 | 1 |  | 0.488 | 0.75 | 0.26248 |  | 8 | 3.001 | 21.6897 | 19.8384
Main rod | 1 |  | 14.5 | 1.5 | 0 | 0 | 12 | 16 | 4 | 0 | 0 | 19.5062 | 0 | 0 | 0
Stirups 1 | 1 |  | 0.488 | 0.488 | 0.26248 |  | 8 | 2.477 | 26 | 19.6285 | 0 | 0 | 0 | 0 | 0
C5- Column
Main rod | 1 |  | 13 | 1.5 | 0 | 2.624 | 16 | 14.5 | 4 | 0 | 0 | 0 | 17.6775 | 0 | 0
Main rod | 1 |  | 12 | 1.5 | 0 | 2.624 | 16 | 13.5 | 4 | 0 | 0 | 0 | 16.4584 | 0 | 0
Stirups 1 | 1 |  | 0.488 | 1.238 | 0.26248 |  | 8 | 3.977 | 21.6897 | 26.2904 | 0 | 0 | 0 | 0 | 0
Stirups 2 | 1 |  | 0.488 | 0.75 | 0.26248 |  | 8 | 3.001 | 21.6897 | 19.8384
Main rod | 1 |  | 14.5 | 1.5 | 0 | 0 | 12 | 16 | 4 | 0 | 0 | 19.5062 | 0 | 0 | 0
Stirups 1 | 1 |  | 0.488 | 0.488 | 0.26248 |  | 8 | 2.477 | 26 | 19.6285 | 0 | 0 | 0 | 0 | 0
[7 empty] | Length (m) |  |  | 539.7714 | 0 | 388.2036 | 110.025 | 0 | 0
[7 empty] | Wastage 5% |  |  | 26.9886 | 0 | 19.4102 | 5.5012 | 0 | 0
[7 empty] | Total Length (m) |  |  | 566.76 | 0 | 407.6138 | 115.5262 | 0 | 0
[7 empty] | Unit weight in kg/m |  |  | 0.395 | 0.617 | 0.889 | 1.58 | 2.469 | 3.858
[7 empty] | Weight in kg's |  |  | 224 | 0 | 362 | 183 | 0 | 0
[7 empty] | Total Weight |  |  | 769
[7 empty] | Weight of 1 bar (kg) |  |  | 4.74 | 7.407 | 10.667 | 18.96 | 29.63 | 47.03
[7 empty] | No. of bars |  |  | 51 | 0 | 37 | 12 | 0 | 0
[7 empty] | Weight in kg's |  |  | 241.74 | 0 | 394.679 | 227.52 | 0 | 0
ARCHITECA
| PROJECT : Mr.KARTHICK GIRIDHARAN RESIDENCE |  |  |  |  | Prepared By |  | Ms.Abitha
[6 empty] | Checked By |  | Ms.Preethi
[6 empty] | Approved |  | Mr.Ranjeeth
[6 empty] | Date |  | 08.05.2024
Bar Bending Schedule
| S.No | Description of members | Dia of bar |  |  |  |  | Total Qty in kg
|  |  | 8 mm | 10 mm | 12 mm | 16 mm | 20 mm
| 1 | Footing | 156.42 | 414.792 | 117.337 | 151.68 | 0 | 840.229
| 2 | Column | 241.74 | 0 | 394.679 | 227.52 | 0 | 863.939
|  | Over all total | 398.16 | 414.792 | 512.016 | 379.2 | 0 | 1704.168
| Weight of 1 bar (kg) |  | 4.74 | 7.407 | 10.667 | 18.96 | 29.63
| No. of bars |  | 84 | 56 | 48 | 20 | 0

## Plinth Beam
BARBENDING SCHEDULE FOR PROPOSED- Mr.KARTHICK GIRIDHARAN RESIDENCE
Bar Bending Schedule
Project ID |  |  |  |  | Prepared By |  |  | Ms.Abitha |  |  | Doc. No: |  | 02
Ref Dwg. No. |  | SD-28/23-24:02 |  |  | Checked By |  |  | Ms.Preethi |  |  | Date: |  | 08.05.2024
[5 empty] | Approved By |  |  | Mr.Ranjeeth
Grid Name | Structural No. | Bar Shape | a (ft) | b (ft) | c (ft) | Lap Length (ft) | Dia of bar | Cutting Length | Nos | Length of Bar (m)
[10 empty] | 8# | 10# | 12# | 16# | 20# | 25#
GRADE BEAM -Cover 30mm, Spacing- 8"
GB1 (Grid 1-7) 9" x 1'0"
Top Rod | 1 | a__________ | 29.804 | 0.5 | 0.5 |  | 12 | 30.804 | 2 | 0 | 0 | 18.7772 | 0 | 0 | 0
Bottom rod | 1 | a__________ | 29.804 | 0.5 | 0.5 |  | 12 | 30.804 | 2 | 0 | 0 | 18.7772 | 0 | 0 | 0
Striups | 1 |  | 0.554 | 0.804 | 0.26248 |  | 8 | 3.241 | 46.1576 | 45.5943 | 0 | 0 | 0 | 0 | 0
GB3 (Grid D1-D7) 9" x 1'0"
Top Rod | 1 | a__________ | 29.804 | 0.5 | 0.5 |  | 12 | 30.804 | 3 | 0 | 0 | 28.1658 | 0 | 0 | 0
Bottom rod | 1 | a__________ | 29.804 | 0.5 | 0.5 |  | 12 | 30.804 | 3 | 0 | 0 | 28.1658 | 0 | 0 | 0
Striups | 1 |  | 0.554 | 1.054 | 0.26248 |  | 8 | 3.741 | 60.608 | 69.1046 | 0 | 0 | 0 | 0 | 0
GB3 & GB4 (Grid C1-C7) 9" x 1'3"
Top Rod | 1 | a__________ | 29.804 | 0.5 | 0.5 |  | 12 | 30.804 | 2 | 0 | 0 | 18.7772 | 0 | 0 | 0
Top Rod extra GB4 | 1 | a__________ | 19.152 | 0.5 | 0.5 |  | 16 | 20.152 | 1 | 0 | 0 | 0 | 6.142 | 0 | 0
Top Rod extra GB3 | 1 | a__________ | 15.152 | 0.5 | 0.5 |  | 12 | 16.152 | 1 | 0 | 0 | 4.9229 | 0 | 0 | 0
Bottom rod | 1 | a__________ | 29.804 | 0.5 | 0.5 |  | 12 | 30.804 | 2 | 0 | 0 | 18.7772 | 0 | 0 | 0
Bottom Rod extra GB4 | 1 | a__________ | 19.152 | 0.5 | 0.5 |  | 16 | 20.152 | 1 | 0 | 0 | 0 | 6.142 | 0 | 0
Bottom Rod extra GB3 | 1 | a__________ | 15.152 | 0.5 | 0.5 |  | 12 | 16.152 | 1 | 0 | 0 | 4.9229 | 0 | 0 | 0
Striups | 1 |  | 0.554 | 1.054 | 0.26248 |  | 8 | 3.741 | 60.608 | 69.1046 | 0 | 0 | 0 | 0 | 0
GB3 & GB4 (Grid B1-B7) 9" x 1'3"
Top Rod | 1 | a__________ | 29.804 | 0.5 | 0.5 |  | 12 | 30.804 | 5 | 0 | 0 | 46.943 | 0 | 0 | 0
Top Rod extra GB4 | 1 | a__________ | 19.152 | 0.5 | 0.5 |  | 16 | 20.152 | 1 | 0 | 0 | 0 | 6.142 | 0 | 0
Top Rod extra GB3 | 1 | a__________ | 15.152 | 0.5 | 0.5 |  | 12 | 16.152 | 1 | 0 | 0 | 4.9229 | 0 | 0 | 0
Bottom rod | 1 | a__________ | 29.804 | 0.5 | 0.5 |  | 12 | 30.804 | 5 | 0 | 0 | 46.943 | 0 | 0 | 0
Bottom Rod extra GB4 | 1 | a__________ | 19.152 | 0.5 | 0.5 |  | 16 | 20.152 | 1 | 0 | 0 | 0 | 6.142 | 0 | 0
Bottom Rod extra GB3 | 1 | a__________ | 15.152 | 0.5 | 0.5 |  | 12 | 16.152 | 1 | 0 | 0 | 4.9229 | 0 | 0 | 0
Striups | 1 |  | 0.554 | 1.054 | 0.26248 |  | 8 | 3.741 | 60.608 | 69.1046 | 0 | 0 | 0 | 0 | 0
GB2 & GB4 (Grid A1-A7) 9" x 1'3"
Top Rod | 1 | a__________ | 29.804 | 0.5 | 0.5 |  | 12 | 30.804 | 2 | 0 | 0 | 18.7772 | 0 | 0 | 0
Top Rod extra GB4 | 1 | a__________ | 20.402 | 0.5 | 0.5 |  | 16 | 21.402 | 1 | 0 | 0 | 0 | 6.523 | 0 | 0
Bottom rod | 1 | a__________ | 29.804 | 0.5 | 0.5 |  | 12 | 30.804 | 2 | 0 | 0 | 18.7772 | 0 | 0 | 0
Bottom rod extra GB4 | 1 | a__________ | 20.402 | 0.5 | 0.5 |  | 16 | 21.402 | 1 | 0 | 0 | 0 | 6.523 | 0 | 0
Striups | 1 |  | 0.554 | 1.054 | 0.26248 |  | 8 | 3.741 | 60.608 | 69.1046 | 0 | 0 | 0 | 0 | 0
GB2 (Grid 1-4) 9" x 1'3"
Top Rod | 1 | a__________ | 12.304 | 0.5 | 0.5 |  | 12 | 13.304 | 2 | 0 | 0 | 8.1097 | 0 | 0 | 0
Bottom rod | 1 | a__________ | 12.304 | 0.5 | 0.5 |  | 12 | 13.304 | 2 | 0 | 0 | 8.1097 | 0 | 0 | 0
Striups | 1 |  | 0.554 | 1.054 | 0.26248 |  | 8 | 3.741 | 25.608 | 29.198 | 0 | 0 | 0 | 0 | 0
GB1 (Grid 2) 9" x 1'0"
Top Rod | 1 | a__________ | 5.804 | 0.5 | 0.5 |  | 12 | 6.804 | 2 | 0 | 0 | 4.1475 | 0 | 0 | 0
Bottom rod | 1 | a__________ | 5.804 | 0.5 | 0.5 |  | 12 | 6.804 | 2 | 0 | 0 | 4.1475 | 0 | 0 | 0
Striups | 1 |  | 0.554 | 1.054 | 0.26248 |  | 8 | 3.741 | 9.6627 | 11.0173 | 0 | 0 | 0 | 0 | 0
GB1(Grid D1-B1 ) 9" x 1'0"
Top Rod | 1 | a__________ | 22.634 | 0.5 | 0.5 |  | 12 | 23.634 | 2 | 0 | 0 | 14.4066 | 0 | 0 | 0
Bottom rod | 1 | a__________ | 22.634 | 0.5 | 0.5 |  | 12 | 23.634 | 2 | 0 | 0 | 14.4066 | 0 | 0 | 0
Striups | 1 |  | 0.554 | 0.804 | 0.26248 |  | 8 | 3.241 | 34.7821 | 34.3576 | 0 | 0 | 0 | 0 | 0
GB4(Grid B1-A1 ) 9" x 1'3"
Top Rod | 1 | a__________ | 15.964 | 0.5 | 0.5 |  | 12 | 16.964 | 2 | 0 | 0 | 10.3407 | 0 | 0 | 0
Top Rod | 1 | a__________ | 15.964 | 0.5 | 0.5 |  | 16 | 16.964 | 1 | 0 | 0 | 0 | 5.1704 | 0 | 0
Bottom rod | 1 | a__________ | 15.964 | 0.5 | 0.5 |  | 12 | 16.964 | 2 | 0 | 0 | 10.3407 | 0 | 0 | 0
Bottom rod | 1 | a__________ | 15.964 | 0.5 | 0.5 |  | 16 | 16.964 | 1 | 0 | 0 | 0 | 5.1704 | 0 | 0
Striups | 1 |  | 0.554 | 0.804 | 0.26248 |  | 8 | 3.241 | 32.928 | 32.5262 | 0 | 0 | 0 | 0 | 0
GB2,GB3&GB4 (Grid D7-A7 ) 9"x 1'3"
Top Rod | 1 | a__________ | 38.804 | 0.5 | 0.5 |  | 12 | 39.804 | 2 | 0 | 0 | 24.2633 | 0 | 0 | 0
Top Rod extra GB3 | 1 | a__________ | 15.054 | 0.5 | 0.5 |  | 12 | 16.054 | 1 | 0 | 0 | 4.893 | 0 | 0 | 0
Top Rod extra GB4 | 1 | a__________ | 16.964 | 0.5 | 0.5 |  | 16 | 17.964 | 1 | 0 | 0 | 0 | 5.4752 | 0 | 0
Bottom rod | 1 | a__________ | 38.804 | 0.5 | 0.5 |  | 12 | 39.804 | 2 | 0 | 0 | 24.2633 | 0 | 0 | 0
Bottom Rod extra GB3 | 1 | a__________ | 15.054 | 0.5 | 0.5 |  | 12 | 16.054 | 1 | 0 | 0 | 4.893 | 0 | 0 | 0
Bottom Rod extra GB4 | 1 | a__________ | 16.964 | 0.5 | 0.5 |  | 16 | 17.964 | 1 | 0 | 0 | 0 | 5.4752 | 0 | 0
Striups | 1 |  | 0.554 | 1.054 | 0.26248 |  | 8 | 3.741 | 78.608 | 89.628 | 0 | 0 | 0 | 0 | 0
GB1 (Grid D2-B2 ) 9" x 1'0"
Top Rod | 1 | a__________ | 23.464 | 0.5 | 0.5 |  | 12 | 24.464 | 2 | 0 | 0 | 14.9125 | 0 | 0 | 0
Bottom rod | 1 | a__________ | 23.464 | 0.5 | 0.5 |  | 12 | 24.464 | 2 | 0 | 0 | 14.9125 | 0 | 0 | 0
Striups | 1 |  | 0.554 | 0.804 | 0.26248 |  | 8 | 3.241 | 36.0209 | 35.5813 | 0 | 0 | 0 | 0 | 0
GB3 (Grid D-C Vertical ) 9" x 1'0"
Top Rod | 1 | a__________ | 13.504 | 0.5 | 0.5 |  | 12 | 14.504 | 3 | 0 | 0 | 13.2618 | 0 | 0 | 0
Bottom rod | 1 | a__________ | 13.504 | 0.5 | 0.5 |  | 12 | 14.504 | 3 | 0 | 0 | 13.2618 | 0 | 0 | 0
Striups | 1 | a__________ | 0.554 | 0.804 | 0.26248 |  | 8 | 3.241 | 28.008 | 27.6662 | 0 | 0 | 0 | 0 | 0
GB3 (Grid D-C Vertical ) 9" x 1'0"
Top Rod | 1 | a__________ | 13.504 | 0.5 | 0.5 |  | 12 | 14.504 | 3 | 0 | 0 | 13.2618 | 0 | 0 | 0
Bottom rod | 1 | a__________ | 13.504 | 0.5 | 0.5 |  | 12 | 14.504 | 3 | 0 | 0 | 13.2618 | 0 | 0 | 0
Striups | 1 |  | 0.554 | 0.804 | 0.26248 |  | 8 | 3.241 | 28.008 | 27.6662 | 0 | 0 | 0 | 0 | 0
GB4 (Grid B4-A4) 9" x 1'3"
Top Rod | 1 | a__________ | 15.974 | 0.5 | 0.5 |  | 12 | 16.974 | 2 | 0 | 0 | 10.3468 | 0 | 0 | 0
Top Rod | 1 | a__________ | 15.974 | 0.5 | 0.5 |  | 16 | 16.974 | 1 | 0 | 0 | 0 | 5.1734 | 0 | 0
Bottom rod | 1 | a__________ | 15.974 | 0.5 | 0.5 |  | 12 | 16.974 | 2 | 0 | 0 | 10.3468 | 0 | 0 | 0
Bottom rod | 1 | a__________ | 15.974 | 0.5 | 0.5 |  | 16 | 16.974 | 1 | 0 | 0 | 0 | 5.1734 | 0 | 0
Striups | 1 |  | 0.554 | 1.054 | 0.26248 |  | 8 | 3.741 | 32.948 | 37.5669 | 0 | 0 | 0 | 0 | 0
GB3 (Grid B5-A5) 9" x 1'3"
Top Rod | 1 | a__________ | 15.974 | 0.5 | 0.5 |  | 12 | 16.974 | 3 | 0 | 0 | 15.5203 | 0 | 0 | 0
Bottom rod | 1 | a__________ | 15.974 | 0.5 | 0.5 |  | 12 | 16.974 | 3 | 0 | 0 | 15.5203 | 0 | 0 | 0
Striups | 1 |  | 0.554 | 1.054 | 0.26248 |  | 8 | 3.741 | 32.948 | 37.5669 | 0 | 0 | 0 | 0 | 0
GB1 Vertical 9" x 1'0"
Top Rod | 1 | a__________ | 4.054 | 0.5 | 0.5 |  | 12 | 5.054 | 2 | 0 | 0 | 3.0808 | 0 | 0 | 0
Bottom rod | 1 | a__________ | 4.054 | 0.5 | 0.5 |  | 12 | 5.054 | 2 | 0 | 0 | 3.0808 | 0 | 0 | 0
Striups | 1 |  | 0.554 | 0.804 | 0.26248 |  | 8 | 3.241 | 7.0507 | 6.9647 | 0 | 0 | 0 | 0 | 0
[7 empty] | Length (m) |  |  | 691.7519 | 0 | 555.6623 | 69.2521 | 0 | 0
[7 empty] | Wastage 5% |  |  | 34.5876 | 0 | 27.7831 | 3.4626 | 0 | 0
[7 empty] | Total Length (m) |  |  | 726.3395 | 0 | 583.4454 | 72.7147 | 0 | 0
[7 empty] | Unit weight in kg/m |  |  | 0.395 | 0.617 | 0.889 | 1.58 | 2.469 | 3.858
[7 empty] | Weight in kg's |  |  | 287 | 0 | 519 | 115 | 0 | 0
[7 empty] | Total Weight |  |  | 921
[7 empty] | Weight of 1 bar (kg) |  |  | 4.74 | 7.407 | 10.667 | 18.96 | 29.63 | 47.03
[7 empty] | No. of bars |  |  | 65 | 0 | 56 | 7 | 0 | 0
[7 empty] | Weight in kg's |  |  | 308.1 | 0 | 597.352 | 132.72 | 0 | 0
PLINTH BEAM -Cover 30mm, Spacing- 8"
PB1 (Grid E2-E7) 9" x 4"
Top Rod | 1 | a__________ | 30.054 | 0.5 | 0.5 |  | 10 | 31.054 | 2 | 0 | 18.9296 | 0 | 0 | 0 | 0
Bottom rod | 1 | a__________ | 30.054 | 0.5 | 0.5 |  | 10 | 31.054 | 2 | 0 | 18.9296 | 0 | 0 | 0 | 0
Striups | 1 |  | 0.554 | 0.134 |  |  | 8 | 1.376 | 46.5364 | 19.5166 | 0 | 0 | 0 | 0 | 0
PB1 (Grid C2-C7) 9" x 4"
Top Rod | 1 | a__________ | 27.464 | 0.5 | 0.5 |  | 10 | 28.464 | 2 | 0 | 17.3508 | 0 | 0 | 0 | 0
Bottom rod | 1 | a__________ | 27.464 | 0.5 | 0.5 |  | 10 | 28.464 | 2 | 0 | 17.3508 | 0 | 0 | 0 | 0
Striups | 1 |  | 0.554 | 0.134 | 0.26248 |  | 8 | 1.901 | 42.6121 | 24.6888 | 0 | 0 | 0 | 0 | 0
PB1 (Grid B1-B7) 9" x 4"
Top Rod | 1 | a__________ | 27.464 | 0.5 | 0.5 |  | 10 | 28.464 | 2 | 0 | 17.3508 | 0 | 0 | 0 | 0
Bottom rod | 1 | a__________ | 27.464 | 0.5 | 0.5 |  | 10 | 28.464 | 2 | 0 | 17.3508 | 0 | 0 | 0 | 0
Striups | 1 |  | 0.554 | 0.134 | 0.26248 |  | 8 | 1.901 | 42.6121 | 24.6888 | 0 | 0 | 0 | 0 | 0
PB1 (Grid 1- 4) 9" x 4"
Top Rod | 1 | a__________ | 11.304 | 0.5 | 0.5 |  | 10 | 12.304 | 2 | 0 | 7.5002 | 0 | 0 | 0 | 0
Bottom rod | 1 | a__________ | 11.304 | 0.5 | 0.5 |  | 10 | 12.304 | 2 | 0 | 7.5002 | 0 | 0 | 0 | 0
Striups | 1 |  | 0.554 | 0.134 | 0.26248 |  | 8 | 1.901 | 18.1273 | 10.5027 | 0 | 0 | 0 | 0 | 0
PB1 (Grid A1-A7) 9" x 4"
Top Rod | 1 | a__________ | 29.804 | 0.5 | 0.5 |  | 10 | 30.804 | 2 | 0 | 18.7772 | 0 | 0 | 0 | 0
Bottom rod | 1 | a__________ | 29.804 | 0.5 | 0.5 |  | 10 | 30.804 | 2 | 0 | 18.7772 | 0 | 0 | 0 | 0
Striups | 1 |  | 0.554 | 0.134 | 0.26248 |  | 8 | 1.901 | 46.1576 | 26.743 | 0 | 0 | 0 | 0 | 0
PB1 (Grid D1-C1) 9" x 4"
Top Rod | 1 | a__________ | 10.974 | 0.5 | 0.5 |  | 10 | 11.974 | 2 | 0 | 7.299 | 0 | 0 | 0 | 0
Bottom rod | 1 | a__________ | 10.974 | 0.5 | 0.5 |  | 10 | 11.974 | 2 | 0 | 7.299 | 0 | 0 | 0 | 0
Striups | 1 |  | 0.554 | 0.134 | 0.26248 |  | 8 | 1.901 | 17.6273 | 10.213 | 0 | 0 | 0 | 0 | 0
PB1 (Grid D-C) 9" x 4"
Top Rod | 1 | a__________ | 10.974 | 0.5 | 0.5 |  | 10 | 11.974 | 2 | 0 | 7.299 | 0 | 0 | 0 | 0
Bottom rod | 1 | a__________ | 10.974 | 0.5 | 0.5 |  | 10 | 11.974 | 2 | 0 | 7.299 | 0 | 0 | 0 | 0
Striups | 1 |  | 0.554 | 0.134 | 0.26248 |  | 8 | 1.901 | 17.6273 | 10.213 | 0 | 0 | 0 | 0 | 0
PB1 (Grid D1-B1) 9" x 4"
Top Rod | 1 | a__________ | 20.054 | 0.5 | 0.5 |  | 10 | 21.054 | 2 | 0 | 12.8339 | 0 | 0 | 0 | 0
Bottom rod | 1 | a__________ | 20.054 | 0.5 | 0.5 |  | 10 | 21.054 | 2 | 0 | 12.8339 | 0 | 0 | 0 | 0
Striups | 1 |  | 0.554 | 0.134 | 0.26248 |  | 8 | 1.901 | 31.3848 | 18.1839 | 0 | 0 | 0 | 0 | 0
PB1 (Grid B1-A1) 9" x 4"
Top Rod | 1 | a__________ | 15.964 | 0.5 | 0.5 |  | 10 | 16.964 | 2 | 0 | 10.3407 | 0 | 0 | 0 | 0
Bottom rod | 1 | a__________ | 15.964 | 0.5 | 0.5 |  | 10 | 16.964 | 2 | 0 | 10.3407 | 0 | 0 | 0 | 0
Striups | 1 |  | 0.554 | 0.134 | 0.26248 |  | 8 | 1.901 | 25.1879 | 14.5935 | 0 | 0 | 0 | 0 | 0
PB1 (Grid D7-A7) 9" x 4"
Top Rod | 1 | a__________ | 39.804 | 0.5 | 0.5 |  | 10 | 40.804 | 2 | 0 | 24.8729 | 0 | 0 | 0 | 0
Bottom rod | 1 | a__________ | 39.804 | 0.5 | 0.5 |  | 10 | 40.804 | 2 | 0 | 24.8729 | 0 | 0 | 0 | 0
Striups | 1 |  | 0.554 | 0.134 | 0.26248 |  | 8 | 1.901 | 61.3091 | 35.5215 | 0 | 0 | 0 | 0 | 0
PB1 (Grid B4-A4) 9" x 4"
Top Rod | 1 | a__________ | 15.964 | 0.5 | 0.5 |  | 10 | 16.964 | 2 | 0 | 10.3407 | 0 | 0 | 0 | 0
Bottom rod | 1 | a__________ | 15.964 | 0.5 | 0.5 |  | 10 | 16.964 | 2 | 0 | 10.3407 | 0 | 0 | 0 | 0
Striups | 1 |  | 0.554 | 0.134 | 0.26248 |  | 8 | 1.901 | 25.1879 | 14.5935 | 0 | 0 | 0 | 0 | 0
PB1 (Grid B5-A5) 9" x 4"
Top Rod | 1 | a__________ | 15.964 | 0.5 | 0.5 |  | 10 | 16.964 | 2 | 0 | 10.3407 | 0 | 0 | 0 | 0
Bottom rod | 1 | a__________ | 15.964 | 0.5 | 0.5 |  | 10 | 16.964 | 2 | 0 | 10.3407 | 0 | 0 | 0 | 0
Striups | 1 |  | 0.554 | 0.134 | 0.26248 |  | 8 | 1.901 | 25.1879 | 14.5935 | 0 | 0 | 0 | 0 | 0
[7 empty] | Length (m) |  |  | 224.0516 | 326.4712 | 0 | 0 | 0 | 0
[7 empty] | Wastage 5% |  |  | 11.2026 | 16.3236 | 0 | 0 | 0 | 0
[7 empty] | Total Length (m) |  |  | 235.2542 | 342.7948 | 0 | 0 | 0 | 0
[7 empty] | Unit weight in kg/m |  |  | 0.395 | 0.617 |  | 1.58 | 2.469 | 3.858
[7 empty] | Weight in kg's |  |  | 93 | 212 | 0 | 0 | 0 | 0
[7 empty] | Total Weight |  |  | 305
[7 empty] | Weight of 1 bar (kg) |  |  | 4.74 | 7.407 | 10.667 | 18.96 | 29.63 | 47.03
[7 empty] | No. of bars |  |  | 24 | 32 | 0 | 0 | 0 | 0
[7 empty] | Weight in kg's |  |  | 113.76 | 237.024 | 0 | 0 | 0 | 0
ARCHITECA
| PROJECT : Mr.KARTHICK GIRIDHARAN RESIDENCE |  |  |  |  | Prepared By |  | Ms.Abitha
[6 empty] | Checked By |  | Ms.Preethi
[6 empty] | Approved |  | Mr.Ranjeeth
[6 empty] | Date |  | 08.05.2024
Bar Bending Schedule
| S.No | Description of members | Dia of bar |  |  |  |  | Total Qty in kg
|  |  | 8 mm | 10 mm | 12 mm | 16 mm | 20 mm
| 1 | Grade Beam | 308.1 | 0 | 597.352 | 132.72 | 0 | 1038.172
| 2 | Plinth Beam | 113.76 | 237.024 | 0 | 0 | 0 | 350.784
|  | Over all total | 421.86 | 237.024 | 597.352 | 132.72 | 0 | 1388.956
| Weight of 1 bar (kg) |  | 4.74 | 7.407 | 10.667 | 18.96 | 29.63
| No. of bars |  | 89 | 32 | 56 | 7 | 0

## Lintel, Sunshade, Loft & Column (hidden)
BARBENDING SCHEDULE FOR PROPOSED- Mr.KARTHICK GIRIDHARAN RESIDENCE
Bar Bending Schedule
Project ID |  |  |  |  | Prepared By |  |  | Ms.Abitha |  |  | Doc. No: |  | 03
Ref Dwg. No. |  | SD-28/23-24:02 |  |  | Checked By |  |  | Ms.Preethi |  |  | Date: |  | 08.05.2024
[5 empty] | Approved |  |  | Mr.Ranjeeth
Grid Name | Structural No. | Bar Shape | a (ft) | b (ft) | c (ft) | Lap Length (ft) | Dia of bar | Cutting Length | Nos | Length of Bar (m)
[6 empty] | 50 d mm |  |  |  | 8# | 10# | 12# | 16# | 20# | 25#
GROUND FLOOR COLUMN - Cover 40mm, Spacing 7"
C1 - Column (9" x 1'3") Upto GF roof
Main rod | 4 |  | 4 | 0 | 0 | 1.968 | 12 | 5.968 | 3 | 0 | 0 | 21.8275 | 0 | 0 | 0 | 0.1312 | Substructure | Framed Structure with Isolated Footings, 5 feet Foundation depth and 1’-9" Basement Height including Basement inner Conveyed Earth Filling
Main rod | 4 |  | 4 | 0 | 0 | 1.968 | 12 | 5.968 | 3 | 0 | 0 | 21.8275 | 0 | 0 | 0
Stirups | 4 |  | 0.488 | 0.988 | 0.26248 |  | 8 | 3.477 | 7.8966 | 33.4727 | 0 | 0 | 0 | 0 | 0
C2 - Column (9" x 1'3")
Main rod | 5 |  | 11 | 0 | 0 | 1.968 | 12 | 12.968 | 4 | 0 | 0 | 79.0491 | 0 | 0 | 0
Main rod | 5 |  | 11 | 0 | 0 | 1.968 | 12 | 12.968 | 4 | 0 | 0 | 79.0491 | 0 | 0 | 0
Stirups | 5 |  | 0.488 | 0.988 | 0.26248 |  | 8 | 3.477 | 19.9655 | 105.7899 | 0 | 0 | 0 | 0 | 0
Stirups 2 | 5 |  | 0.488 | 0.5 | 0.26248 |  | 8 | 2.501 | 19.9655 | 76.0941 | 0 | 0 | 0 | 0 | 0
C3 - Column (9" x 1'3") Upto GF roof
Main rod | 2 |  | 4 | 0 | 0 | 1.968 | 12 | 5.968 | 4 | 0 | 0 | 14.5517 | 0 | 0 | 0
Main rod | 2 |  | 4 | 0 | 0 | 1.968 | 12 | 5.968 | 4 | 0 | 0 | 14.5517 | 0 | 0 | 0
Stirups 1 | 2 |  | 0.488 | 0.988 | 0.26248 |  | 8 | 3.477 | 7.8966 | 16.7364 | 0 | 0 | 0 | 0 | 0
Stirups 2 | 2 |  | 0.488 | 0.5 | 0.26248 |  | 8 | 2.501 | 7.8966 | 12.0384 | 0 | 0 | 0 | 0 | 0
C4 - Column (9" x 9")
Main rod | 1 |  | 11 | 1.5 | 0 | 1.968 | 12 | 14.468 | 4 | 0 | 0 | 17.6385 | 0 | 0 | 0
Main rod | 1 |  | 11 | 1.5 | 0 | 1.968 | 12 | 14.468 | 4 | 0 | 0 | 17.6385 | 0 | 0 | 0
Stirups 1 | 1 |  | 0.488 | 0.988 | 0.26248 |  | 8 | 3.477 | 19.9655 | 21.158 | 0 | 0 | 0 | 0 | 0
Stirups 2 | 1 |  | 0.488 | 0 | 0.26248 |  | 8 | 1.501 | 19.9655 | 9.1336 | 0 | 0 | 0 | 0 | 0
FIRST FLOOR COLUMN - Cover 40mm, Spacing 7"
C1 - Column (9" x 1')
Main rod | 2 |  | 7 | 0 | 0 | 1.968 | 12 | 8.968 | 4 | 0 | 0 | 21.8665 | 0 | 0 | 0
Main rod | 2 |  | 7 | 0 | 0 | 1.968 | 12 | 8.968 | 4 | 0 | 0 | 21.8665 | 0 | 0 | 0
Stirups | 2 |  | 0.488 | 0.738 | 0.26248 |  | 8 | 2.977 | 13.069 | 23.7158 | 0 | 0 | 0 | 0 | 0
Stirups 2 | 2 |  | 0.488 | 0.25 | 0.26248 |  | 8 | 2.001 | 1.976 | 2.4102 | 0 | 0 | 0 | 0 | 0
C2 - Column (9" x 1'3")
Main rod | 1 |  | 7 | 1.5 | 0 | 1.968 | 12 | 10.468 | 4 | 0 | 0 | 12.762 | 0 | 0 | 0
Main rod | 1 |  | 7 | 1.5 | 0 | 1.968 | 12 | 10.468 | 4 | 0 | 0 | 12.762 | 0 | 0 | 0
Stirups 1 | 1 |  | 0.488 | 0.988 | 0.26248 |  | 8 | 3.477 | 13.069 | 13.8495 | 0 | 0 | 0 | 0 | 0
Stirups 2 | 1 |  | 0.488 | 0.5 | 0.26248 |  | 8 | 2.501 | 1.976 | 1.5062 | 0 | 0 | 0 | 0 | 0
C3- Column (9" x 1'3")
Main rod | 2 |  | 7 | 0 | 0 | 2.624 | 16 | 9.624 | 4 | 0 | 0 | 0 | 23.466 | 0 | 0
Main rod | 2 |  | 7 | 0 | 0 | 1.968 | 12 | 8.968 | 4 | 0 | 0 | 21.8665 | 0 | 0 | 0
Stirups 1 | 2 |  | 0.488 | 0.988 | 0.26248 |  | 8 | 3.477 | 13.069 | 27.699 | 0 | 0 | 0 | 0 | 0
Stirups 2 | 2 |  | 0.488 | 0.5 | 0.26248 |  | 8 | 2.501 | 1.976 | 3.0124
C4 - Column (9" x 1'3")
Main rod | 3 |  | 7 | 0 | 0 | 2.624 | 16 | 7 | 4 | 0 | 0 | 0 | 25.602 | 0 | 0
Main rod | 3 |  | 7 | 0 | 0 | 2.624 | 16 | 7 | 4 | 0 | 0 | 0 | 25.602 | 0 | 0
Stirups 1 | 3 |  | 0.488 | 0.988 | 0.26248 |  | 8 | 3.477 | 13.069 | 41.5486 | 0 | 0 | 0 | 0 | 0
Stirups 2 | 3 |  | 0.488 | 0.5 | 0.26248 |  | 8 | 2.501 | 1.976 | 4.5187
[7 empty] | Length (m) |  |  | 392.6834 | 0 | 357.2569 | 74.6699 | 0 | 0
[7 empty] | Wastage 5% |  |  | 19.6342 | 0 | 17.8628 | 3.7335 | 0 | 0
[7 empty] | Total Length (m) |  |  | 412.3176 | 0 | 375.1198 | 78.4034 | 0 | 0
[7 empty] | Unit weight in kg/m |  |  | 0.395 | 0.617 | 0.889 | 1.58 | 2.469 | 3.858
[7 empty] | Weight in kg's |  |  | 163 | 0 | 333 | 124 | 0 | 0
[7 empty] | Total Weight |  |  | 620
[7 empty] | Weight of 1 bar (kg) |  |  | 4.74 | 7.407 | 10.667 | 18.96 | 29.63 | 47.03
[7 empty] | No. of bars |  |  | 41 | 0 | 33 | 9 | 0 | 0
[7 empty] | Weight in kg's |  |  | 194.34 | 0 | 352.011 | 170.64 | 0 | 0
GROUND FLOOR LINTEL BEAM- Cover 30mm, Spacing 6"
LB1 (Grid F4- F5 ) 9"x6"
Top Rod | 1 | a__________ | 16.134 | 0.25 | 0.25 |  | 8 | 16.634 | 2 | 10.1396 | 0 | 0 | 0 | 0 | 0
Bottom rod | 1 | a__________ | 16.134 | 0.25 | 0.25 |  | 8 | 16.634 | 2 | 10.1396 | 0 | 0 | 0 | 0 | 0
Striups | 1 |  | 0.554 | 0.304 | 0.26248 |  | 8 | 2.241 | 33.268 | 22.7224 | 0 | 0 | 0 | 0 | 0
LB1 (Grid D4- F4 ) 9"x6"
Top Rod | 1 | a__________ | 13.554 | 0.25 | 0.25 |  | 8 | 14.054 | 2 | 8.5669 | 0 | 0 | 0 | 0 | 0
Bottom rod | 1 | a__________ | 13.554 | 0.25 | 0.25 |  | 8 | 14.054 | 2 | 8.5669 | 0 | 0 | 0 | 0 | 0
Striups | 1 |  | 0.554 | 0.304 | 0.26248 |  | 8 | 2.241 | 28.108 | 19.1981 | 0 | 0 | 0 | 0 | 0
LB1 (Grid B3-D3) 9"x6"
Top Rod | 1 | a__________ | 7.054 | 0.25 | 0.25 |  | 8 | 7.554 | 2 | 4.6047 | 0 | 0 | 0 | 0 | 0
Bottom rod | 1 | a__________ | 7.054 | 0.25 | 0.25 |  | 8 | 7.554 | 2 | 4.6047 | 0 | 0 | 0 | 0 | 0
Striups | 1 |  | 0.554 | 0.304 | 0.26248 |  | 8 | 2.241 | 15.108 | 10.3189 | 0 | 0 | 0 | 0 | 0
LB1 (Grid B4-C4) 9"x6"
Top Rod | 1 | a__________ | 8.304 | 0.25 | 0.25 |  | 8 | 8.804 | 2 | 5.3667 | 0 | 0 | 0 | 0 | 0
Bottom rod | 1 | a__________ | 8.304 | 0.25 | 0.25 |  | 8 | 8.804 | 2 | 5.3667 | 0 | 0 | 0 | 0 | 0
Striups | 1 |  | 0.554 | 0.304 | 0.26248 |  | 8 | 2.241 | 17.608 | 12.0265 | 0 | 0 | 0 | 0 | 0
LB2 (Grid 4C- 5C ) 4.5"x6"
Top Rod | 1 | a__________ | 16.134 | 0.25 | 0.25 |  | 8 | 16.634 | 2 | 10.1396 | 0 | 0 | 0 | 0 | 0
Bottom rod | 1 | a__________ | 16.134 | 0.25 | 0.25 |  | 8 | 16.634 | 2 | 10.1396 | 0 | 0 | 0 | 0 | 0
Striups | 1 |  | 0.179 | 0.304 | 0.26248 |  | 8 | 1.491 | 33.268 | 15.1177 | 0 | 0 | 0 | 0 | 0
LB2 (Grid B-C vertical) 4.5"x6"
Top Rod | 1 | a__________ | 7.134 | 0.25 | 0.25 |  | 8 | 7.634 | 2 | 4.6535 | 0 | 0 | 0 | 0 | 0
Bottom rod | 1 | a__________ | 7.134 | 0.25 | 0.25 |  | 8 | 7.634 | 2 | 4.6535 | 0 | 0 | 0 | 0 | 0
Striups | 1 |  | 0.179 | 0.304 | 0.26248 |  | 8 | 1.491 | 15.268 | 6.9381 | 0 | 0 | 0 | 0 | 0
LB3 (Grid B1- B3 ) 9"x6"
Top Rod 1 | 1 | a__________ | 14.054 | 0.25 | 0.25 |  | 10 | 14.554 | 2 | 0 | 8.8717 | 0 | 0 | 0 | 0
Top Rod 2 | 1 | a__________ | 14.054 | 0.25 | 0.25 |  | 12 | 14.554 | 1 | 0 | 0 | 4.4358 | 0 | 0 | 0
Bottom rod 1 | 1 | a__________ | 14.054 | 0.25 | 0.25 |  | 10 | 14.554 | 2 | 0 | 8.8717 | 0 | 0 | 0 | 0
Bottom rod 2 | 1 | a__________ | 14.054 | 0.25 | 0.25 |  | 12 | 14.554 | 1 | 0
Striups | 1 |  | 0.554 | 0.304 | 0.26248 |  | 8 | 2.241 | 29.108 | 19.8811 | 0 | 0 | 0 | 0 | 0
LB4 (Grid A1- B1 ) 9"x6"
Top Rod | 2 | a__________ | 6.464 | 0.25 | 0.25 |  | 10 | 6.964 | 2 | 0 | 8.4901 | 0 | 0 | 0 | 0
Bottom rod | 2 | a__________ | 6.464 | 0.25 | 0.25 |  | 10 | 6.964 | 2 | 0 | 8.4901 | 0 | 0 | 0 | 0
Striups | 2 |  | 0.554 | 0.304 | 0.26248 |  | 8 | 2.241 | 13.928 | 19.026 | 0 | 0 | 0 | 0 | 0
FIRST FLOOR LINTEL BEAM- Cover 30mm, Spacing 6"
LB1 (Grid 2G- 5G ) 9"x6"
Top Rod | 1 | a__________ | 31.554 | 0.25 | 0.25 |  | 8 | 32.054 | 2 | 19.5392 | 0 | 0 | 0 | 0 | 0
Bottom rod | 1 | a__________ | 31.554 | 0.25 | 0.25 |  | 8 | 32.054 | 2 | 19.5392 | 0 | 0 | 0 | 0 | 0
Striups | 1 |  | 0.554 | 0.304 | 0.26248 |  | 8 | 2.241 | 64.108 | 43.7865 | 0 | 0 | 0 | 0 | 0
LB1 (Grid 2E- 3E ) 9"x6"
Top Rod | 1 | a__________ | 11.724 | 0.25 | 0.25 |  | 8 | 12.224 | 2 | 7.4514 | 0 | 0 | 0 | 0 | 0
Bottom rod | 1 | a__________ | 11.724 | 0.25 | 0.25 |  | 8 | 12.224 | 2 | 7.4514 | 0 | 0 | 0 | 0 | 0
Striups | 1 |  | 0.554 | 0.304 | 0.26248 |  | 8 | 2.241 | 24.448 | 16.6983 | 0 | 0 | 0 | 0 | 0
LB1 (Grid AB 1a- 3 ) 9"x6"
Top Rod | 1 | a__________ | 14.054 | 0.25 | 0.25 |  | 8 | 14.554 | 2 | 8.8717 | 0 | 0 | 0 | 0 | 0
Bottom rod | 1 | a__________ | 14.054 | 0.25 | 0.25 |  | 8 | 14.554 | 2 | 8.8717 | 0 | 0 | 0 | 0 | 0
Striups | 1 |  | 0.554 | 0.304 | 0.26248 |  | 8 | 2.241 | 29.108 | 19.8811 | 0 | 0 | 0 | 0 | 0
LB1 (Grid 2E- G2 ) 9"x6"
Top Rod | 1 | a__________ | 13.804 | 0.25 | 0.25 |  | 8 | 14.304 | 2 | 8.7193 | 0 | 0 | 0 | 0 | 0
Bottom rod | 1 | a__________ | 13.804 | 0.25 | 0.25 |  | 8 | 14.304 | 2 | 8.7193 | 0 | 0 | 0 | 0 | 0
Striups | 1 |  | 0.554 | 0.304 | 0.26248 |  | 8 | 2.241 | 28.608 | 19.5396 | 0 | 0 | 0 | 0 | 0
LB1 (Grid 3D- 3E ) 9"x6"
Top Rod | 1 | a__________ | 11.384 | 0.25 | 0.25 |  | 8 | 11.884 | 2 | 7.2441 | 0 | 0 | 0 | 0 | 0
Bottom rod | 1 | a__________ | 11.384 | 0.25 | 0.25 |  | 8 | 11.884 | 2 | 7.2441 | 0 | 0 | 0 | 0 | 0
Striups | 1 |  | 0.554 | 0.304 | 0.26248 |  | 8 | 2.241 | 23.768 | 16.2338 | 0 | 0 | 0 | 0 | 0
LB1 (Grid B5- G5 ) 9"x6"
Top Rod | 1 | a__________ | 34.804 | 0.25 | 0.25 |  | 8 | 35.304 | 2 | 21.5203 | 0 | 0 | 0 | 0 | 0
Bottom rod | 1 | a__________ | 34.804 | 0.25 | 0.25 |  | 8 | 35.304 | 2 | 21.5203 | 0 | 0 | 0 | 0 | 0
Striups | 1 |  | 0.554 | 0.304 | 0.26248 |  | 8 | 2.241 | 70.608 | 48.2261 | 0 | 0 | 0 | 0 | 0
LB2 (Grid E- G ) 4.5"x6"
Top Rod | 1 | a__________ | 11.464 | 0.25 | 0.25 |  | 8 | 11.964 | 2 | 7.2929 | 0 | 0 | 0 | 0 | 0
Bottom rod | 1 | a__________ | 11.464 | 0.25 | 0.25 |  | 8 | 11.964 | 2 | 7.2929 | 0 | 0 | 0 | 0 | 0
Striups | 1 |  | 0.179 | 0.304 | 0.26248 |  | 8 | 1.491 | 23.928 | 10.8734 | 0 | 0 | 0 | 0 | 0
LB2 (Grid E- G ) 4.5"x6"
Top Rod | 1 | a__________ | 6.884 | 0.25 | 0.25 |  | 8 | 7.384 | 2 | 4.5011 | 0 | 0 | 0 | 0 | 0
Bottom rod | 1 | a__________ | 6.884 | 0.25 | 0.25 |  | 8 | 7.384 | 2 | 4.5011 | 0 | 0 | 0 | 0 | 0
Striups | 1 |  | 0.179 | 0.304 | 0.26248 |  | 8 | 1.491 | 14.768 | 6.7109 | 0 | 0 | 0 | 0 | 0
LB2 (Grid D3- D5 ) 4.5"x6"
Top Rod | 1 | a__________ | 19.724 | 0.25 | 0.25 |  | 8 | 20.224 | 2 | 12.3279 | 0 | 0 | 0 | 0 | 0
Bottom rod | 1 | a__________ | 19.724 | 0.25 | 0.25 |  | 8 | 20.224 | 2 | 12.3279 | 0 | 0 | 0 | 0 | 0
Striups | 1 |  | 0.179 | 0.304 | 0.26248 |  | 8 | 1.491 | 40.448 | 18.3805 | 0 | 0 | 0 | 0 | 0
LB3 (Grid B3- D3 ) 9"x6"
Top Rod 1 | 1 | a__________ | 8.304 | 0.25 | 0.25 |  | 10 | 8.804 | 2 | 0 | 5.3667 | 0 | 0 | 0 | 0
Top Rod 2 | 1 | a__________ | 8.304 | 0.25 | 0.25 |  | 12 | 8.804 | 1 | 0 | 0 | 2.6833 | 0 | 0 | 0
Bottom rod 1 | 1 | a__________ | 8.304 | 0.25 | 0.25 |  | 10 | 8.804 | 2 | 0 | 5.3667 | 0 | 0 | 0 | 0
Bottom rod 2 | 1 | a__________ | 8.304 | 0.25 | 0.25 |  | 12 | 8.804 | 1 | 0
Striups | 1 |  | 0.554 | 0.304 | 0.26248 |  | 8 | 2.241 | 17.608 | 12.0265 | 0 | 0 | 0 | 0 | 0
LB4 (Grid A1- B1 ) 9"x6"
Top Rod | 2 | a__________ | 3.804 | 0.25 | 0.25 |  | 10 | 4.304 | 2 | 0 | 5.2472 | 0 | 0 | 0 | 0
Bottom rod | 2 | a__________ | 3.804 | 0.25 | 0.25 |  | 10 | 4.304 | 2 | 0 | 5.2472 | 0 | 0 | 0 | 0
Striups | 2 |  | 0.554 | 0.304 | 0.26248 |  | 8 | 2.241 | 8.608 | 11.7587 | 0 | 0 | 0 | 0 | 0
[7 empty] | Length (m) |  |  | 631.2216 | 55.9512 | 7.1192 | 0 | 0 | 0
[7 empty] | Wastage 5% |  |  | 31.5611 | 2.7976 | 0.35596 | 0 | 0 | 0
[7 empty] | Total Length (m) |  |  | 662.7826 | 58.7488 | 7.4751 | 0 | 0 | 0
[7 empty] | Unit weight in kg/m |  |  | 0.395 | 0.617 | 0.889 | 1.58 | 2.469 | 3.858
[7 empty] | Weight in kg's |  |  | 262 | 36 | 7 | 0 | 0 | 0
[7 empty] | Total Weight |  |  | 305
[7 empty] | Weight of 1 bar (kg) |  |  | 4.74 | 7.407 | 10.667 | 18.96 | 29.63 | 47.03
[7 empty] | No. of bars |  |  | 61 | 10 | 1 | 0 | 0 | 0
[7 empty] | Weight in kg's |  |  | 289.14 | 74.07 | 10.667 | 0 | 0 | 0
SUNSHADE SLAB Cover 20mm, Spacing 6"
GROUND FLOOR
Bedroom
Main Rod | 1 |  | 4.384 | 0.167 | 0 |  | 8 | 4.551 | 10.58 | 14.6753 | 0 | 0 | 0 | 0 | 0 |  |  | 0.08
Distributor Rod | 1 |  | 4.79 | 0 | 0 |  | 8 | 9.58 | 4.5 | 13.1393 | 0 | 0 | 0 | 0 | 0
FIRST FLOOR
Lounge
Main Rod | 2 | a__________ | 4.384 | 0.167 | 0 |  | 8 | 4.551 | 10.74 | 29.7944 | 0 | 0 | 0 | 0 | 0
Distributor Rod | 2 | a__________ | 4.87 | 0 | 0 |  | 8 | 9.74 | 3 | 17.8116 | 0 | 0 | 0 | 0 | 0
Bedroom
Main Rod | 2 | a__________ | 4.384 | 0.167 | 0 |  | 8 | 4.551 | 10.74 | 29.7944 | 0 | 0 | 0 | 0 | 0
Distributor Rod | 2 | a__________ | 4.87 | 0 | 0 |  | 8 | 9.74 | 3 | 17.8116 | 0 | 0 | 0 | 0 | 0
[7 empty] | Length (m) |  |  | 123.0267 | 0 | 0 | 0 | 0 | 0
[7 empty] | Wastage 5% |  |  | 3.0757 | 0 | 0 | 0 | 0 | 0
[7 empty] | Total Length (m) |  |  | 126.1023 | 0 | 0 | 0 | 0 | 0
[7 empty] | Unit weight in kg/m |  |  | 0.395 | 0.617 | 0.889 | 1.58 | 2.469 | 3.858
[7 empty] | Weight in kg's |  |  | 50 | 0 | 0 | 0 | 0 | 0
[7 empty] | Total Weight |  |  | 50
[7 empty] | Weight of 1 bar (kg) |  |  | 4.74 | 7.407 | 10.667 | 18.96 | 29.63 | 47.03
[7 empty] | No. of bars |  |  | 12 | 0 | 0 | 0 | 0 | 0
[7 empty] | Weight in kg's |  |  | 56.88 | 0 | 0 | 0 | 0 | 0
LOFT SLAB- Cover 20mm, Spacing 8"
GROUND FLOOR
Kitchen
Main Rod | 1 | a__________ | 4.304 | 0.167 | 0 |  | 8 | 4.471 | 25.1791 | 34.3114 | 0 | 0 | 0 | 0 | 0 | 2.17 |  | 0.08
Distributor Rod | 1 | a__________ | 16.2 | 0 | 0 |  | 8 | 32.4 | 3 | 29.6251 | 0 | 0 | 0 | 0 | 0 | 0.13
Kitchen
Main Rod | 1 | a__________ | 4.304 | 0.167 | 0 |  | 8 | 4.471 | 15.3582 | 20.9285 | 0 | 0 | 0 | 0 | 0
Distributor Rod | 1 | a__________ | 9.62 | 0 | 0 |  | 8 | 19.24 | 3 | 17.5922 | 0 | 0 | 0 | 0 | 0
Bedroom
Main Rod | 1 | a__________ | 4.304 | 0.167 | 0 |  | 8 | 4.471 | 14.7313 | 20.0743 | 0 | 0 | 0 | 0 | 0
Distributor Rod | 1 | a__________ | 9.2 | 0 | 0 |  | 8 | 18.4 | 3 | 16.8241 | 0 | 0 | 0 | 0 | 0
Wardrobe
Main Rod | 1 | a__________ | 4.304 | 0.167 | 0 |  | 8 | 4.471 | 19.3433 | 26.359 | 0 | 0 | 0 | 0 | 0
Distributor Rod | 1 | a__________ | 12.29 | 0 | 0 |  | 8 | 24.58 | 3 | 22.4749 | 0 | 0 | 0 | 0 | 0
FIRST FLOOR
Bedroom
Main Rod | 1 | a__________ | 4.304 | 0.167 | 0 |  | 8 | 4.471 | 19.8358 | 27.0302 | 0 | 0 | 0 | 0 | 0
Distributor Rod | 1 | a__________ | 12.62 | 0 | 0 |  | 8 | 25.24 | 3 | 23.0783 | 0 | 0 | 0 | 0 | 0
Studyroom
Main Rod | 1 | a__________ | 4.304 | 0.167 | 0 |  | 8 | 4.471 | 18.3433 | 24.9963 | 0 | 0 | 0 | 0 | 0
Distributor Rod | 1 | a__________ | 11.62 | 0 | 0 |  | 8 | 23.24 | 3 | 21.2496 | 0 | 0 | 0 | 0 | 0
Wardrobe
Main Rod | 1 | a__________ | 4.304 | 0.167 | 0 |  | 8 | 4.471 | 16.4776 | 22.4539 | 0 | 0 | 0 | 0 | 0
Distributor Rod | 1 | a__________ | 10.37 | 0 | 0 |  | 8 | 20.74 | 3 | 18.9637 | 0 | 0 | 0 | 0 | 0
[7 empty] | Length (m) |  |  | 325.9616 | 0 | 0 | 0 | 0 | 0
[7 empty] | Wastage 2.5% |  |  | 8.149 | 0 | 0 | 0 | 0 | 0
[7 empty] | Total Length (m) |  |  | 334.1107 | 0 | 0 | 0 | 0 | 0
[7 empty] | Unit weight in kg/m |  |  | 0.395 | 0.617 | 0.889 | 1.58 | 2.469 | 3.858
[7 empty] | Weight in kg's |  |  | 132 | 0 | 0 | 0 | 0 | 0
[7 empty] | Total Weight |  |  | 132
[7 empty] | Weight of 1 bar (kg) |  |  | 4.74 | 7.407 | 10.667 | 18.96 | 29.63 | 47.03
[7 empty] | No. of bars |  |  | 30 | 0 | 0 | 0 | 0 | 0
[7 empty] | Weight in kg's |  |  | 142.2 | 0 | 0 | 0 | 0 | 0
ARCHITECA
| PROJECT : Mr.KARTHICK GIRIDHARAN RESIDENCE |  |  |  |  | Prepared By |  | Ms.Abitha
[6 empty] | Checked By |  | Ms.Preethi
[6 empty] | Approved |  | Mr.Ranjeeth
[6 empty] | Date |  | 08.05.2024
Bar Bending Schedule
| S.No | Description of members | Dia of bar |  |  |  |  | Total Qty in kg
|  |  | 8 mm | 10 mm | 12 mm | 16 mm | 20 mm
| 1 | Column | 194.34 | 0 | 352.011 | 170.64 | 0 | 716.991
| 2 | Lintel | 289.14 | 74.07 | 10.667 | 0 | 0 | 373.877
| 3 | Sunshade | 56.88 | 0 | 0 | 0 | 0 | 56.88
| 4 | Loft | 142.2 | 0 | 0 | 0 | 0 | 142.2
| 5 | Staircase | 0 | 0 | 0 | 0 | 0 | 0
|  | Over all total | 682.56 | 74.07 | 362.678 | 170.64 | 0 | 1289.948
| Weight of 1 bar (kg) |  | 4.74 | 7.407 | 10.667 | 18.96 | 29.63
| No. of bars |  | 144 | 10 | 34 | 9 | 0

## Gf Lintel, Sunshade, Loft & Col
BARBENDING SCHEDULE FOR PROPOSED- Mr.KARTHICK GIRIDHARAN RESIDENCE
Bar Bending Schedule
Project ID |  |  |  |  | Prepared By |  |  | Ms.Abitha |  |  | Doc. No: |  | 03
Ref Dwg. No. |  | SD-28/23-24:02 |  |  | Checked By |  |  | Mrs.Sherma |  |  | Date: |  | 25.11.2024
Approved
Grid Name | Structural No. | Bar Shape | a (ft) | b (ft) | c (ft) | Lap Length (ft) | Dia of bar | Cutting Length | Nos | Length of Bar (m)
[6 empty] | 50 d mm |  |  |  | 8# | 10# | 12# | 16# | 20# | 25#
GROUND FLOOR COLUMN - Cover 40mm, Spacing 7"
C1 - Column (9" x 1'3") Upto GF roof
Main rod | 4 |  | 4 | 0 | 0 | 1.968 | 12 | 5.968 | 3 | 0 | 0 | 21.8275 | 0 | 0 | 0 | 0.1312 | Substructure | Framed Structure with Isolated Footings, 5 feet Foundation depth and 1’-9" Basement Height including Basement inner Conveyed Earth Filling
Main rod | 4 |  | 4 | 0 | 0 | 1.968 | 12 | 5.968 | 3 | 0 | 0 | 21.8275 | 0 | 0 | 0
Stirups | 4 |  | 0.488 | 0.988 | 0.26248 |  | 8 | 3.477 | 7.8966 | 33.4727 | 0 | 0 | 0 | 0 | 0
C2 - Column (9" x 1'3")
Main rod | 5 |  | 11 | 0 | 0 | 1.968 | 12 | 12.968 | 4 | 0 | 0 | 79.0491 | 0 | 0 | 0
Main rod | 5 |  | 11 | 0 | 0 | 1.968 | 12 | 12.968 | 4 | 0 | 0 | 79.0491 | 0 | 0 | 0
Stirups | 5 |  | 0.488 | 0.988 | 0.26248 |  | 8 | 3.477 | 19.9655 | 105.7899 | 0 | 0 | 0 | 0 | 0
Stirups 2 | 5 |  | 0.488 | 0.5 | 0.26248 |  | 8 | 2.501 | 19.9655 | 76.0941 | 0 | 0 | 0 | 0 | 0
C3 - Column (9" x 1'3") Upto GF roof
Main rod | 2 |  | 4 | 0 | 0 | 2.624 | 16 | 6.624 | 4 | 0 | 0 | 0 | 16.1512 | 0 | 0
Main rod | 2 |  | 4 | 0 | 0 | 1.968 | 12 | 5.968 | 4 | 0 | 0 | 14.5517 | 0 | 0 | 0
Stirups 1 | 2 |  | 0.488 | 0.988 | 0.26248 |  | 8 | 3.477 | 7.8966 | 16.7364 | 0 | 0 | 0 | 0 | 0
Stirups 2 | 2 |  | 0.488 | 0.5 | 0.26248 |  | 8 | 2.501 | 7.8966 | 12.0384 | 0 | 0 | 0 | 0 | 0
C4 - Column (9" x 9")
Main rod | 1 |  | 11 | 1.5 | 0 | 2.624 | 16 | 15.124 | 4 | 0 | 0 | 0 | 18.4383 | 0 | 0
Main rod | 1 |  | 11 | 1.5 | 0 | 2.624 | 16 | 15.124 | 4 | 0 | 0 | 0 | 18.4383 | 0 | 0
Stirups 1 | 1 |  | 0.488 | 1.238 | 0.26248 |  | 8 | 3.977 | 19.9655 | 24.2006 | 0 | 0 | 0 | 0 | 0
Stirups 2 | 1 |  | 0.488 | 0.75 | 0.26248 |  | 8 | 3.001 | 19.9655 | 18.2614 | 0 | 0 | 0 | 0 | 0
Main rod | 1 |  | 14.5 | 1.5 | 0 | 0 | 12 | 16 | 4 |  |  | 19.5062
Stirups 1 | 1 |  | 0.488 | 0.488 | 0.26248 |  | 8 | 2.477 | 26 | 19.6285
C5- Column (9" x 9")
Main rod | 1 |  | 11 | 1.5 | 0 | 2.624 | 16 | 12.5 | 4 | 0 | 0 | 0 | 15.2393 | 0 | 0
Main rod | 1 |  | 11 | 1.5 | 0 | 2.624 | 16 | 12.5 | 4 | 0 | 0 | 0 | 15.2393 | 0 | 0
Stirups 1 | 1 |  | 0.488 | 1.238 | 0.26248 |  | 8 | 3.977 | 19.9655 | 24.2006 | 0 | 0 | 0 | 0 | 0
Stirups 2 | 1 |  | 0.488 | 0.75 | 0.26248 |  | 8 | 3.001 | 19.9655 | 18.2614
Main rod | 1 |  | 14.5 | 1.5 | 0 | 0 | 12 | 16 | 4 | 0 | 0 | 19.5062 | 0 | 0 | 0
Stirups 1 | 1 |  | 0.488 | 0.488 | 0.26248 |  | 8 | 2.477 | 26 | 19.6285 | 0 | 0 | 0 | 0 | 0
[7 empty] | Length (m) |  |  | 368.3123 | 0 | 255.3173 | 83.5062 | 0 | 0
[7 empty] | Wastage 5% |  |  | 18.4156 | 0 | 12.7659 | 4.1753 | 0 | 0
[7 empty] | Total Length (m) |  |  | 386.7279 | 0 | 268.0831 | 87.6816 | 0 | 0
[7 empty] | Unit weight in kg/m |  |  | 0.395 | 0.617 | 0.889 | 1.58 | 2.469 | 3.858
[7 empty] | Weight in kg's |  |  | 153 | 0 | 238 | 139 | 0 | 0
[7 empty] | Total Weight |  |  | 530
[7 empty] | Weight of 1 bar (kg) |  |  | 4.74 | 7.407 | 10.667 | 18.96 | 29.63 | 47.03
[7 empty] | No. of bars |  |  | 35 | 0 | 24 | 8 | 0 | 0
[7 empty] | Weight in kg's |  |  | 165.9 | 0 | 256.008 | 151.68 | 0 | 0
GROUND FLOOR LINTEL BEAM- Cover 30mm, Spacing 6"
LB1 (Grid D4- D5 ) 9"x6"
Top Rod | 1 | a__________ | 5.804 | 0.25 | 0.25 |  | 10 | 6.304 | 2 | 0 | 3.8427 | 0 | 0 | 0 | 0
Bottom rod | 1 | a__________ | 5.804 | 0.25 | 0.25 |  | 10 | 6.304 | 2 | 0 | 3.8427 | 0 | 0 | 0 | 0
Striups | 1 |  | 0.554 | 0.304 | 0.26248 |  | 8 | 2.241 | 12.608 | 8.6114 | 0 | 0 | 0 | 0 | 0
LB1 (Grid D6 ) 9"x6"
Top Rod | 1 | a__________ | 2.304 | 0.25 | 0.25 |  | 10 | 2.804 | 2 | 0 | 1.7092 | 0 | 0 | 0 | 0
Bottom rod | 1 | a__________ | 2.304 | 0.25 | 0.25 |  | 10 | 2.804 | 2 | 0 | 1.7092 | 0 | 0 | 0 | 0
Striups | 1 |  | 0.554 | 0.304 | 0.26248 |  | 8 | 2.241 | 5.608 | 3.8303 | 0 | 0 | 0 | 0 | 0
LB1 (Grid 2) 9"x6"
Top Rod | 1 | a__________ | 1.804 | 0.25 | 0.25 |  | 10 | 2.304 | 2 | 0 | 1.4044 | 0 | 0 | 0 | 0
Bottom rod | 1 | a__________ | 1.804 | 0.25 | 0.25 |  | 10 | 2.304 | 2 | 0 | 1.4044 | 0 | 0 | 0 | 0
Striups | 1 |  | 0.554 | 0.304 | 0.26248 |  | 8 | 2.241 | 4.608 | 3.1473 | 0 | 0 | 0 | 0 | 0
LB1 (Grid 2) 9"x6"
Top Rod | 1 | a__________ | 3.804 | 0.25 | 0.25 |  | 10 | 4.304 | 2 | 0 | 2.6236 | 0 | 0 | 0 | 0
Bottom rod | 1 | a__________ | 3.804 | 0.25 | 0.25 |  | 10 | 4.304 | 2 | 0 | 2.6236 | 0 | 0 | 0 | 0
Striups | 1 |  | 0.554 | 0.304 | 0.26248 |  | 8 | 2.241 | 8.608 | 5.8794 | 0 | 0 | 0 | 0 | 0
LB1 (Grid B5) 9"x6"
Top Rod | 1 | a__________ | 2.804 | 0.25 | 0.25 |  | 10 | 3.304 | 2 | 0 | 2.014 | 0 | 0 | 0 | 0
Bottom rod | 1 | a__________ | 2.804 | 0.25 | 0.25 |  | 10 | 3.304 | 2 | 0 | 2.014 | 0 | 0 | 0 | 0
Striups | 1 |  | 2.804 | 0.304 | 0.26248 |  | 8 | 6.741 | 6.608 | 13.5764 | 0 | 0 | 0 | 0 | 0
LB2 (Grid D-C ) 4.5"x6"
Top Rod | 1 | a__________ | 29.464 | 0.25 | 0.25 |  | 8 | 29.964 | 2 | 18.2652 | 0 | 0 | 0 | 0 | 0
Bottom rod | 1 | a__________ | 29.464 | 0.25 | 0.25 |  | 8 | 29.964 | 2 | 18.2652 | 0 | 0 | 0 | 0 | 0
Striups | 1 |  | 0.179 | 0.304 | 0.26248 |  | 8 | 1.491 | 59.928 | 27.2326 | 0 | 0 | 0 | 0 | 0
LB2 (Grid 2) 4.5"x6"
Top Rod | 1 | a__________ | 4.304 | 0.25 | 0.25 |  | 8 | 4.804 | 2 | 2.9284 | 0 | 0 | 0 | 0 | 0
Bottom rod | 1 | a__________ | 4.304 | 0.25 | 0.25 |  | 8 | 4.804 | 2 | 2.9284 | 0 | 0 | 0 | 0 | 0
Striups | 1 |  | 0.179 | 0.304 | 0.26248 |  | 8 | 1.491 | 9.608 | 4.3661 | 0 | 0 | 0 | 0 | 0
LB2 (Grid C2-C5) 4.5"x6"
Top Rod | 1 | a__________ | 17.634 | 0.25 | 0.25 |  | 8 | 18.134 | 2 | 11.0539 | 0 | 0 | 0 | 0 | 0
Bottom rod | 1 | a__________ | 17.634 | 0.25 | 0.25 |  | 8 | 18.134 | 2 | 11.0539 | 0 | 0 | 0 | 0 | 0
Striups | 1 |  | 0.179 | 0.304 | 0.26248 |  | 8 | 1.491 | 36.268 | 16.481 | 0 | 0 | 0 | 0 | 0
LB2 (Grid B2-B3) 4.5"x6"
Top Rod | 1 | a__________ | 6.214 | 0.25 | 0.25 |  | 8 | 6.714 | 2 | 4.0927 | 0 | 0 | 0 | 0 | 0
Bottom rod | 1 | a__________ | 6.214 | 0.25 | 0.25 |  | 8 | 6.714 | 2 | 4.0927 | 0 | 0 | 0 | 0 | 0
Striups | 1 |  | 0.179 | 0.304 | 0.26248 |  | 8 | 1.491 | 13.428 | 6.102 | 0 | 0 | 0 | 0 | 0
LB2 (Grid A1-A3) 4.5"x6"
Top Rod | 1 | a__________ | 10.634 | 0.25 | 0.25 |  | 8 | 11.134 | 2 | 6.787 | 0 | 0 | 0 | 0 | 0
Bottom rod | 1 | a__________ | 10.634 | 0.25 | 0.25 |  | 8 | 11.134 | 2 | 6.787 | 0 | 0 | 0 | 0 | 0
Striups | 1 |  | 0.179 | 0.304 | 0.26248 |  | 8 | 1.491 | 22.268 | 10.1191 | 0 | 0 | 0 | 0 | 0
LB3 (Grid D6 ) 9"x6"
Top Rod 1 | 1 | a__________ | 3.134 | 0.25 | 0.25 |  | 10 | 3.634 | 2 | 0 | 2.2152 | 0 | 0 | 0 | 0
Bottom rod 1 | 1 | a__________ | 3.134 | 0.25 | 0.25 |  | 10 | 3.634 | 2 | 0 | 2.2152 | 0 | 0 | 0 | 0
Striups | 1 |  | 0.554 | 0.304 | 0.26248 |  | 8 | 2.241 | 7.268 | 4.9641 | 0 | 0 | 0 | 0 | 0
LB3 (Grid 6-7 ) 9"x6"
Top Rod 1 | 1 | a__________ | 6.304 | 0.25 | 0.25 |  | 10 | 6.804 | 2 | 0 | 4.1475 | 0 | 0 | 0 | 0
Bottom rod 1 | 1 | a__________ | 6.304 | 0.25 | 0.25 |  | 10 | 6.804 | 2 | 0 | 4.1475 | 0 | 0 | 0 | 0
Striups | 1 |  | 0.554 | 0.304 | 0.26248 |  | 8 | 2.241 | 13.608 | 9.2944 | 0 | 0 | 0 | 0 | 0
LB3 (Grid D7-A7 ) 9"x6"
Top Rod 1 | 1 | a__________ | 38.804 | 0.25 | 0.25 |  | 10 | 39.304 | 2 | 0 | 23.9585 | 0 | 0 | 0 | 0
Bottom rod 1 | 1 | a__________ | 38.804 | 0.25 | 0.25 |  | 10 | 39.304 | 2 | 0 | 23.9585 | 0 | 0 | 0 | 0
Striups | 1 |  | 0.554 | 0.304 | 0.26248 |  | 8 | 2.241 | 78.608 | 53.6902 | 0 | 0 | 0 | 0 | 0
[7 empty] | Length (m) |  |  | 253.5485 | 83.8305 | 0 | 0 | 0 | 0
[7 empty] | Wastage 5% |  |  | 12.6774 | 4.1915 | 0 | 0 | 0 | 0
[7 empty] | Total Length (m) |  |  | 266.2259 | 88.0221 | 0 | 0 | 0 | 0
[7 empty] | Unit weight in kg/m |  |  | 0.395 | 0.617 | 0.889 | 1.58 | 2.469 | 3.858
[7 empty] | Weight in kg's |  |  | 105 | 54 | 0 | 0 | 0 | 0
[7 empty] | Total Weight |  |  | 159
[7 empty] | Weight of 1 bar (kg) |  |  | 4.74 | 7.407 | 10.667 | 18.96 | 29.63 | 47.03
[7 empty] | No. of bars |  |  | 25 | 10 | 0 | 0 | 0 | 0
[7 empty] | Weight in kg's |  |  | 118.5 | 74.07 | 0 | 0 | 0 | 0
SUNSHADE SLAB Cover 20mm, Spacing 6"
GROUND FLOOR
Bedroom
Main Rod | 1 | a__________ | 4.384 | 0.167 | 0 |  | 8 | 4.551 | 11.06 | 15.3411 | 0 | 0 | 0 | 0 | 0 |  |  | 0.08
Distributor Rod | 1 | a__________ | 5.03 | 0 | 0 |  | 8 | 10.06 | 4.5 | 13.7976 | 0 | 0 | 0 | 0 | 0
Kitchen
Main Rod | 2 | a__________ | 4.384 | 0.167 | 0 |  | 8 | 4.551 | 5.74 | 15.9236 | 0 | 0 | 0 | 0 | 0
Distributor Rod | 2 | a__________ | 2.37 | 0 | 0 |  | 8 | 4.74 | 3 | 8.6681 | 0 | 0 | 0 | 0 | 0
Living
Main Rod | 1 | a__________ | 4.384 | 0.167 | 0 |  | 8 | 4.551 | 15.4 | 21.361 | 0 | 0 | 0 | 0 | 0
Distributor Rod | 1 | a__________ | 7.2 | 0 | 0 |  | 8 | 14.4 | 3 | 13.1667 | 0 | 0 | 0 | 0 | 0
[7 empty] | Length (m) |  |  | 88.2581 | 0 | 0 | 0 | 0 | 0
[7 empty] | Wastage 5% |  |  | 2.2065 | 0 | 0 | 0 | 0 | 0
[7 empty] | Total Length (m) |  |  | 90.4646 | 0 | 0 | 0 | 0 | 0
[7 empty] | Unit weight in kg/m |  |  | 0.395 | 0.617 | 0.889 | 1.58 | 2.469 | 3.858
[7 empty] | Weight in kg's |  |  | 36 | 0 | 0 | 0 | 0 | 0
[7 empty] | Total Weight |  |  | 36
[7 empty] | Weight of 1 bar (kg) |  |  | 4.74 | 7.407 | 10.667 | 18.96 | 29.63 | 47.03
[7 empty] | No. of bars |  |  | 9 | 0 | 0 | 0 | 0 | 0
[7 empty] | Weight in kg's |  |  | 42.66 | 0 | 0 | 0 | 0 | 0
LOFT SLAB- Cover 20mm, Spacing 8"
GROUND FLOOR
Kitchen
Main Rod | 1 | a__________ | 4.304 | 0.167 | 0 |  | 8 | 4.471 | 22.9403 | 31.2606 | 0 | 0 | 0 | 0 | 0 | 2.17 |  | 0.08
Distributor Rod | 1 | a__________ | 14.7 | 0 | 0 |  | 8 | 29.4 | 3 | 26.882 | 0 | 0 | 0 | 0 | 0 | 0.13
Kitchen
Main Rod | 1 | a__________ | 4.304 | 0.167 | 0 |  | 8 | 4.471 | 24.6866 | 33.6402 | 0 | 0 | 0 | 0 | 0
Distributor Rod | 1 | a__________ | 15.87 | 0 | 0 |  | 8 | 31.74 | 3 | 29.0216 | 0 | 0 | 0 | 0 | 0
Bedroom
Main Rod | 1 | a__________ | 4.304 | 0.167 | 0 |  | 8 | 4.471 | 26.1791 | 35.6741 | 0 | 0 | 0 | 0 | 0
Distributor Rod | 1 | a__________ | 16.87 | 0 | 0 |  | 8 | 33.74 | 3 | 30.8504 | 0 | 0 | 0 | 0 | 0
[7 empty] | Length (m) |  |  | 187.329 | 0 | 0 | 0 | 0 | 0
[7 empty] | Wastage 2.5% |  |  | 4.6832 | 0 | 0 | 0 | 0 | 0
[7 empty] | Total Length (m) |  |  | 192.0122 | 0 | 0 | 0 | 0 | 0
[7 empty] | Unit weight in kg/m |  |  | 0.395 | 0.617 | 0.889 | 1.58 | 2.469 | 3.858
[7 empty] | Weight in kg's |  |  | 76 | 0 | 0 | 0 | 0 | 0
[7 empty] | Total Weight |  |  | 76
[7 empty] | Weight of 1 bar (kg) |  |  | 4.74 | 7.407 | 10.667 | 18.96 | 29.63 | 47.03
[7 empty] | No. of bars |  |  | 18 | 0 | 0 | 0 | 0 | 0
[7 empty] | Weight in kg's |  |  | 85.32 | 0 | 0 | 0 | 0 | 0
STAIRCASE
WAIST SLAB GROUND FLOOR
Waist Slab X-X | [16 empty] | 0.08
Main Rod | 1 |  | 20.28 | - | - | - | 10 | 20.28 | 7 |  | 43.2673
Main extra | 1 |  | 3 | - | - | - | 8 | 3 | 7 | 6.4005 | 0
Main extra | 1 |  | 3 | - | - | - | 8 | 3 | 7 | 6.4005 | 0
Main extra | 1 |  | 3 | - | - | - | 8 | 3 | 7 | 6.4005 | 0
Distributor Rod | 1 |  | 3 | - | - | - | 8 | 3 | 41.56 | 38.0006
Waist Slab Y-Y | [16 empty] | 0.08
Main Rod | 1 |  | 11.06 | - | - | - | 8 | 11.06 | 7 | 23.5965 | 0
Distributor Rod | 1 |  | 3 | - | - | - | 8 | 3 | 23.12 | 21.1399
Striups | 1 |  | 0.214 | 0.214 | 0.26248 |  | 8 | 1.381 | 4 | 1.6836 | 0 | 0 | 0 | 0 | 0
Waist Slab Z-Z | [16 empty] | 0.08
Main Rod | 1 |  | 13.78 | - | - | - | 10 | 13.78 | 7 |  | 29.3996
Main extra | 1 |  | 5.25 | - | - | - | 8 | 5.25 | 9.5 | 15.2012
Main extra | 1 |  | 4.25 | - | - | - | 8 | 4.25 | 11.5 | 14.8964
Distributor Rod | 1 |  | 3 | - | - | - | 8 | 3 | 28.56 | 26.114
[6 empty] | Length (m) |  |  |  | 160.24 | 159.8335 | 0 | 0 | 0 | 0
[6 empty] | Wastage 2.5% |  |  |  | 4.006 | 3.9958 | 0 | 0 | 0 | 0
[6 empty] | Total Length (m) |  |  |  | 164.246 | 163.8294 | 0 | 0 | 0 | 0
[6 empty] | Unit weight in kg/m |  |  |  | 0.395 | 0.617 | 0.889 | 1.58 | 2.469 | 3.858
[6 empty] | Weight in kg's |  |  |  | 65 | 101 | 0 | 0 | 0 | 0
[6 empty] | Total Weight |  |  |  | 166
[6 empty] | Weight of 1 bar (kg) |  |  |  | 4.74 | 7.407 | 10.667 | 18.96 | 29.63 | 47.03
[6 empty] | No. of bars |  |  |  | 16 | 15 | 0 | 0 | 0 | 0
[6 empty] | Weight in Kg's |  |  |  | 75.84 | 111.105 | 0 | 0 | 0 | 0
ARCHITECA
| PROJECT : Mr.KARTHICK GIRIDHARAN RESIDENCE |  |  |  |  | Prepared By |  | Ms.Abitha
[6 empty] | Checked By |  | Mrs.Sherma
Approved
[6 empty] | Date |  | 25.11.2024
Bar Bending Schedule
| S.No | Description of members | Dia of bar |  |  |  |  | Total Qty in kg
|  |  | 8 mm | 10 mm | 12 mm | 16 mm | 20 mm
| 1 | Column | 165.9 | 0 | 256.008 | 151.68 | 0 | 573.588
| 2 | Lintel | 118.5 | 74.07 | 0 | 0 | 0 | 192.57
| 3 | Sunshade | 42.66 | 0 | 0 | 0 | 0 | 42.66
| 4 | Loft | 85.32 | 0 | 0 | 0 | 0 | 85.32
| 5 | Staircase | 75.84 | 111.105 | 0 | 0 | 0 | 0
|  | Over all total | 488.22 | 185.175 | 256.008 | 151.68 | 0 | 894.138
| Weight of 1 bar (kg) |  | 4.74 | 7.407 | 10.667 | 18.96 | 29.63
| No. of bars |  | 103 | 25 | 24 | 8 | 0

## Roof Beam & slab (hidden)
BARBENDING SCHEDULE FOR PROPOSED- Mr.KARTHICK GIRIDHARAN RESIDENCE
Bar Bending Schedule
Project ID |  |  |  |  | Prepared By |  |  | Ms.Abitha |  |  | Doc. No: |  | 04
Ref Dwg. No. |  | SD-28/23-24:02 |  |  | Checked By |  |  | Ms.Preethi |  |  | Date: |  | 08.05.2024
[5 empty] | Approved By |  |  | Mr.Ranjeeth
Grid Name | Structural No. | Bar Shape | a (ft) | b (ft) | c (ft) | Lap Length (ft) | Dia of bar | Cutting Length | Nos | Length of Bar (m)
[10 empty] | 8# | 10# | 12# | 16# | 20# | 25#
ROOF BEAM-Cover 30mm, Spacing 8"
GROUND FLOOR
B8 9"x1'3" (Grid G2-G5 )
Top Rod | 1 | a__________ | 31.554 | 0.75 | 0.75 |  | 16 | 33.054 | 2 | 0 | 0 | 0 | 20.1487 | 0 | 0
Bottom rod | 1 | a__________ | 31.554 | 0.5 | 0.5 |  | 16 | 32.554 | 2 | 0 | 0 | 0 | 19.844 | 0 | 0
Top Extra-1 | 1 | a__________ | 3.855 | 0 | 0 |  | 12 | 3.855 | 1 | 0 | 0 | 1.1749 | 0 | 0 | 0 | L/4
Bottom Extra-1 | 1 | a__________ | 11.565 | 0 | 0 |  | 12 | 11.565 | 1 | 0 | 0 | 3.5248 | 0 | 0 | 0 | 3/4L | CENTE T O CENTER DISTANCE X 0.1 | ANS - C/C DTS
Top Extra-2 | 1 | a__________ | 3.895 | 0 | 0 |  | 12 | 3.895 | 1 | 0 | 0 | 1.1871 | 0 | 0 | 0
Bottom Extra-2 | 1 | a__________ | 11.685 | 0 | 0 |  | 12 | 11.685 | 1 | 0 | 0 | 3.5614 | 0 | 0 | 0
Striups | 1 |  | 0.554 | 1.09 | 0.26248 |  | 8 | 3.813 | 48.8091 | 56.7227 | 0 | 0 | 0 | 0 | 0
B10 9"x1'3" (Grid E2- G2)
Top Rod | 1 | a__________ | 13.804 | 0.75 | 0.75 |  | 12 | 15.304 | 3 | 0 | 0 | 13.9933 | 0 | 0 | 0
Bottom rod | 1 | a__________ | 13.804 | 0.5 | 0.5 |  | 12 | 14.804 | 3 | 0 | 0 | 13.5361 | 0 | 0 | 0
Striups | 1 |  | 0.554 | 1.09 | 0.26248 |  | 8 | 3.813 | 21.9152 | 25.4683 | 0 | 0 | 0 | 0 | 0
B11 9"x1'3" (Grid E2- G2)
Top Rod | 1 | a__________ | 13.804 | 0.75 | 0.75 |  | 12 | 15.304 | 3 | 0 | 0 | 13.9933 | 0 | 0 | 0
Bottom rod | 1 | a__________ | 13.804 | 0.5 | 0.5 |  | 12 | 14.804 | 3 | 0 | 0 | 13.5361 | 0 | 0 | 0
Striups | 1 |  | 0.554 | 1.09 | 0.26248 |  | 8 | 3.813 | 21.9152 | 25.4683 | 0 | 0 | 0 | 0 | 0
B13 9"x1'3" (Grid C4- G4)
Top Rod | 1 | a__________ | 27.464 | 0.75 | 0.75 |  | 16 | 28.964 | 2 | 0 | 0 | 0 | 17.6556 | 0 | 0
Bottom rod | 1 | a__________ | 27.464 | 0.5 | 0.5 |  | 16 | 28.464 | 2 | 0 | 0 | 0 | 17.3508 | 0 | 0
Top Extra-1 | 1 | a__________ | 2.8125 | 0 | 0 |  | 16 | 2.8125 | 1 | 0 | 0 | 0 | 0.85721 | 0 | 0
Bottom Extra-1 | 1 | a__________ | 8.4375 | 0 | 0 |  | 16 | 8.4375 | 1 | 0 | 0 | 0 | 2.5716 | 0 | 0
Top Extra-2 | 1 | a__________ | 3.915 | 0 | 0 |  | 16 | 3.915 | 1 | 0 | 0 | 0 | 1.1932 | 0 | 0
Bottom Extra-2 | 1 | a__________ | 11.745 | 0 | 0 |  | 16 | 11.745 | 1 | 0 | 0 | 0 | 3.5797 | 0 | 0
Striups | 1 |  | 0.554 | 1.09 | 0.26248 |  | 8 | 3.813 | 42.6121 | 49.521 | 0 | 0 | 0 | 0 | 0
B13 9"x1'3" (Grid B4-C4)
Top Rod | 1 | a__________ | 8.804 | 0.75 | 0.75 |  | 12 | 10.304 | 2 | 0 | 0 | 6.281 | 0 | 0 | 0
Bottom rod | 1 | a__________ | 8.804 | 0.5 | 0.5 |  | 12 | 9.804 | 2 | 0 | 0 | 5.9762 | 0 | 0 | 0
Top Extra | 1 | a__________ | 1.6675 | 0 | 0 |  | 12 | 1.6675 | 1 | 0 | 0 | 0.50823 | 0
Bottom Extra | 1 | a__________ | 5.0025 | 0 | 0 |  | 12 | 5.0025 | 1 | 0 | 0 | 1.5247 | 0
Striups | 1 |  | 0.554 | 1.09 | 0.26248 |  | 8 | 3.813 | 14.3394 | 16.6643 | 0 | 0 | 0 | 0 | 0
B14 9"x1'3" (Grid G-D Vertical)
Top Rod | 1 | a__________ | 19.554 | 0.75 | 0.75 |  | 12 | 21.054 | 3 | 0 | 0 | 19.2508 | 0 | 0 | 0
Bottom rod | 1 | a__________ | 19.554 | 0.5 | 0.5 |  | 16 | 20.554 | 3 | 0 | 0 | 0 | 18.7937 | 0 | 0
Striups | 1 |  | 0.554 | 1.09 | 0.26248 |  | 8 | 3.813 | 30.6273 | 35.593 | 0 | 0 | 0 | 0 | 0
B5 9"x1'3" (Grid E2-E4)
Top Rod | 1 | a__________ | 15.974 | 0.75 | 0.75 |  | 12 | 17.474 | 3 | 0 | 0 | 15.9774 | 0 | 0 | 0
Bottom rod | 1 | a__________ | 15.974 | 0.5 | 0.5 |  | 16 | 16.974 | 3 | 0 | 0 | 0 | 15.5203 | 0 | 0
Striups | 1 |  | 0.554 | 1.09 | 0.26248 |  | 8 | 3.813 | 25.203 | 29.2893 | 0 | 0 | 0 | 0 | 0
B6 9"x1'3" (Grid F4-F5)
Top Rod | 1 | a__________ | 16.134 | 0.75 | 0.75 |  | 12 | 17.634 | 3 | 0 | 0 | 16.1237 | 0 | 0 | 0
Bottom rod | 1 | a__________ | 16.134 | 0.5 | 0.5 |  | 16 | 17.134 | 3 | 0 | 0 | 0 | 15.6666 | 0 | 0
Striups | 1 |  | 0.554 | 1.09 | 0.26248 |  | 8 | 3.813 | 25.4455 | 29.571 | 0 | 0 | 0 | 0 | 0
B4 9"x1'3" (Grid 4-5)
Top Rod | 1 | a__________ | 16.134 | 0.75 | 0.75 |  | 12 | 17.634 | 3 | 0 | 0 | 16.1237 | 0 | 0 | 0
Bottom rod | 1 | a__________ | 16.134 | 0.5 | 0.5 |  | 16 | 17.134 | 3 | 0 | 0 | 0 | 15.6666 | 0 | 0
Striups | 1 |  | 0.554 | 1.09 | 0.26248 |  | 8 | 3.813 | 25.4455 | 29.571 | 0 | 0 | 0 | 0 | 0
B12 9"x1'3" (Grid B3-E3)
Top Rod | 1 | a__________ | 22.304 | 0.75 | 0.75 |  | 12 | 23.804 | 3 | 0 | 0 | 21.7653 | 0 | 0 | 0
Bottom rod | 1 | a__________ | 22.304 | 0.5 | 0.5 |  | 12 | 23.304 | 3 | 0 | 0 | 21.3081 | 0 | 0 | 0
Striups | 1 |  | 0.554 | 1.09 | 0.26248 |  | 8 | 3.813 | 34.7939 | 40.4352 | 0 | 0 | 0 | 0 | 0
B3 9"x1'3" (Grid D1-D4)
Top Rod | 1 | a__________ | 21.584 | 0.75 | 0.75 |  | 12 | 23.084 | 3 | 0 | 0 | 21.107 | 0 | 0 | 0
Bottom rod | 1 | a__________ | 21.584 | 0.5 | 0.5 |  | 12 | 22.584 | 3 | 0 | 0 | 20.6498 | 0 | 0 | 0
Striups | 1 |  | 0.554 | 1.09 | 0.26248 |  | 8 | 3.813 | 33.703 | 39.1674 | 0 | 0 | 0 | 0 | 0
B1 9"x1'3" (Grid B 1a-B4)
Top Rod | 1 | a__________ | 18.304 | 0.75 | 0.75 |  | 12 | 19.804 | 2 | 0 | 0 | 12.0719 | 0 | 0 | 0
Bottom rod | 1 | a__________ | 18.304 | 0.5 | 0.5 |  | 12 | 19.304 | 2 | 0 | 0 | 11.7671 | 0 | 0 | 0
Striups | 1 |  | 0.554 | 1.09 | 0.26248 |  | 8 | 3.813 | 28.7333 | 33.392 | 0 | 0 | 0 | 0 | 0
B2 9"x1'3" (Grid C4-C5)
Top Rod | 1 | a__________ | 16.134 | 0.75 | 0.75 |  | 12 | 17.634 | 3 | 0 | 0 | 16.1237 | 0 | 0 | 0
Bottom rod | 1 | a__________ | 16.134 | 0.5 | 0.5 |  | 12 | 17.134 | 3 | 0 | 0 | 15.6666 | 0 | 0 | 0
Striups | 1 |  | 0.554 | 1.09 | 0.26248 |  | 8 | 3.813 | 25.4455 | 29.571 | 0 | 0 | 0 | 0 | 0
B15 9"x1'3" (Grid C5-G5)
Top Rod | 1 | a__________ | 21.971 | 0.75 | 0.75 |  | 16 | 23.471 | 2 | 0 | 0 | 0 | 14.3072 | 0 | 0
Bottom rod | 1 | a__________ | 21.971 | 0.5 | 0.5 |  | 16 | 22.971 | 2 | 0 | 0 | 0 | 14.0024 | 0 | 0
Top Extra-1 | 1 | a__________ | 2.8125 | 0 | 0 |  | 16 | 2.8125 | 1 | 0 | 0 | 0 | 0.85721 | 0 | 0
Bottom Extra-1 | 1 | a__________ | 8.4375 | 0 | 0 |  | 16 | 8.4375 | 1 | 0 | 0 | 0 | 2.5716 | 0 | 0
Top Extra-2 | 1 | a__________ | 3.9175 | 0 | 0 |  | 16 | 3.9175 | 1 | 0 | 0 | 0 | 1.194 | 0 | 0
Bottom Extra-2 | 1 | a__________ | 11.7525 | 0 | 0 |  | 16 | 11.7525 | 1 | 0 | 0 | 0 | 3.582 | 0 | 0
Striups | 1 |  | 0.554 | 1.09 | 0.26248 |  | 8 | 3.813 | 34.2894 | 39.8489 | 0 | 0 | 0 | 0 | 0
B 15 9"x1'3" (Grid B5-C5)
Top Rod | 1 | a__________ | 8.804 | 0.75 | 0.75 |  | 16 | 10.304 | 2 | 0 | 0 | 0 | 6.281 | 0 | 0
Bottom rod | 1 | a__________ | 8.804 | 0.5 | 0.5 |  | 16 | 9.804 | 2 | 0 | 0 | 0 | 5.9762 | 0 | 0
Top Extra | 1 | a__________ | 1.75 | 0 | 0 |  | 16 | 1.75 | 1 | 0 | 0 | 0 | 0.53337 | 0 | 0
Bottom Extra | 1 | a__________ | 5.25 | 0 | 0 |  | 16 | 5.25 | 1 | 0 | 0 | 0 | 1.6001 | 0 | 0
Striups | 1 |  | 0.554 | 1.09 | 0.26248 |  | 8 | 3.813 | 14.3394 | 16.6643 | 0 | 0 | 0 | 0 | 0
GROUND FLOOR (An Existing Building)
RB2 9"x1'3"
Top Rod | 1 | a__________ | 18.304 | 0.75 | 0.75 |  | 12 | 19.804 | 3 | 0 | 0 | 18.1079 | 0 | 0 | 0
Bottom rod | 1 | a__________ | 18.304 | 0.5 | 0.5 |  | 16 | 19.304 | 3 | 0 | 0 | 0 | 17.6507 | 0 | 0
Striups | 1 |  | 0.554 | 1.09 | 0.26248 |  | 8 | 3.813 | 28.7333 | 33.392 | 0 | 0 | 0 | 0 | 0
RB3 9"x1'3"
Top Rod | 1 | a__________ | 21.304 | 0.75 | 0.75 |  | 12 | 22.804 | 3 | 0 | 0 | 20.851 | 0 | 0 | 0
Bottom rod | 1 | a__________ | 21.304 | 0.5 | 0.5 |  | 16 | 22.304 | 3 | 0 | 0 | 0 | 20.3938 | 0 | 0
Bottom Extra | 1 | a__________ | 19.25 | 0 | 0 |  | 12 | 19.25 | 2 | 0 | 0 | 11.7342 | 0 | 0 | 0
Striups | 1 |  | 0.554 | 1.09 | 0.26248 |  | 8 | 3.813 | 33.2788 | 38.6744 | 0 | 0 | 0 | 0 | 0
RB2 9"x1'3"
Top Rod | 1 | a__________ | 18.304 | 0.75 | 0.75 |  | 12 | 19.804 | 3 | 0 | 0 | 18.1079 | 0 | 0 | 0
Bottom rod | 1 | a__________ | 18.304 | 0.5 | 0.5 |  | 16 | 19.304 | 3 | 0 | 0 | 0 | 17.6507 | 0 | 0
Striups | 1 |  | 0.554 | 1.09 | 0.26248 |  | 8 | 3.813 | 28.7333 | 33.392 | 0 | 0 | 0 | 0 | 0
RB1 9"x1'3"
Top Rod | 1 | a__________ | 12.304 | 0.75 | 0.75 |  | 12 | 13.804 | 3 | 0 | 0 | 12.6218 | 0 | 0 | 0
Bottom rod | 1 | a__________ | 12.304 | 0.5 | 0.5 |  | 12 | 13.304 | 3 | 0 | 0 | 12.1646 | 0 | 0 | 0
Striups | 1 |  | 0.554 | 1.09 | 0.26248 |  | 8 | 3.813 | 19.6424 | 22.8271 | 0 | 0 | 0 | 0 | 0
RB1 9"x1'3"
Top Rod | 1 | a__________ | 11.554 | 0.75 | 0.75 |  | 12 | 13.054 | 3 | 0 | 0 | 11.936 | 0 | 0 | 0
Bottom rod | 1 | a__________ | 11.554 | 0.5 | 0.5 |  | 12 | 12.554 | 3 | 0 | 0 | 11.4788 | 0 | 0 | 0
Striups | 1 |  | 0.554 | 1.09 | 0.26248 |  | 8 | 3.813 | 18.5061 | 21.5065 | 0 | 0 | 0 | 0 | 0
FIRST FLOOR
B8 9"x1'3" (Grid G2-G5 )
Top Rod | 1 | a__________ | 31.554 | 0.75 | 0.75 |  | 12 | 33.054 | 2 | 0 | 0 | 20.1487 | 0 | 0 | 0
Bottom rod | 1 | a__________ | 31.554 | 0.5 | 0.5 |  | 12 | 32.554 | 2 | 0 | 0 | 19.844 | 0 | 0 | 0
Top Extra-1 | 1 | a__________ | 3.855 | 0 | 0 |  | 16 | 3.855 | 1 | 0 | 0 | 0 | 1.1749 | 0 | 0
Bottom Extra-1 | 1 | a__________ | 11.565 | 0 | 0 |  | 16 | 11.565 | 1 | 0 | 0 | 0 | 3.5248 | 0 | 0
Top Extra-2 | 1 | a__________ | 3.895 | 0 | 0 |  | 16 | 3.895 | 1 | 0 | 0 | 0 | 1.1871 | 0 | 0
Bottom Extra-2 | 1 | a__________ | 11.685 | 0 | 0 |  | 16 | 11.685 | 1 | 0 | 0 | 0 | 3.5614 | 0 | 0
Striups | 1 |  | 0.554 | 1.09 | 0.26248 |  | 8 | 3.813 | 48.8091 | 56.7227 | 0 | 0 | 0 | 0 | 0
B10 9"x1'3" (Grid E2- G2)
Top Rod | 1 | a__________ | 13.804 | 0.75 | 0.75 |  | 12 | 15.304 | 3 | 0 | 0 | 13.9933 | 0 | 0 | 0
Bottom rod | 1 | a__________ | 13.804 | 0.5 | 0.5 |  | 12 | 14.804 | 3 | 0 | 0 | 13.5361 | 0 | 0 | 0
Striups | 1 |  | 0.554 | 1.09 | 0.26248 |  | 8 | 3.813 | 21.9152 | 25.4683 | 0 | 0 | 0 | 0 | 0
B5 9"x1'3" (Grid E2- G2)
Top Rod | 1 | a__________ | 11.724 | 0.75 | 0.75 |  | 12 | 13.224 | 2 | 0 | 0 | 8.061 | 0 | 0 | 0
Bottom rod | 1 | a__________ | 11.724 | 0.5 | 0.5 |  | 12 | 12.724 | 2 | 0 | 0 | 7.7562 | 0 | 0 | 0
Striups | 1 |  | 0.554 | 1.09 | 0.26248 |  | 8 | 3.813 | 18.7636 | 21.8059 | 0 | 0 | 0 | 0 | 0
B12 9"x1'3" (Grid D3- G3)
Top Rod | 1 | a__________ | 23.804 | 0.75 | 0.75 |  | 16 | 25.304 | 3 | 0 | 0 | 0 | 23.1368 | 0 | 0
Bottom rod | 1 | a__________ | 23.804 | 0.5 | 0.5 |  | 16 | 24.804 | 3 | 0 | 0 | 0 | 22.6797 | 0 | 0
Top Extra-1 | 1 | a__________ | 5.8125 | 0 | 0 |  | 16 | 5.8125 | 2 | 0 | 0 | 0 | 3.5431 | 0 | 0
Bottom Extra-1 | 1 | a__________ | 17.4375 | 0 | 0 |  | 16 | 17.4375 | 2 | 0 | 0 | 0 | 10.6294 | 0 | 0
Striups | 1 |  | 0.554 | 1.09 | 0.26248 |  | 8 | 3.813 | 37.0667 | 43.0764 | 0 | 0 | 0 | 0 | 0
CONCEALED BEAM 1'x 5" (Grid F3- F5)
Top Rod | 1 | a__________ | 13.134 | 0.75 | 0.75 |  | 12 | 14.634 | 2 | 0 | 0 | 8.9205 | 0 | 0 | 0
Bottom rod | 1 | a__________ | 13.134 | 0.5 | 0.5 |  | 12 | 14.134 | 2 | 0 | 0 | 8.6157 | 0 | 0 | 0
Striups | 1 |  | 0.804 | 0.26 | 0.26248 |  | 8 | 2.653 | 20.9 | 16.8994 | 0 | 0 | 0 | 0 | 0
B14 9"x1'3" (Grid D4- D5)
Top Rod | 1 | a__________ | 19.887 | 0.75 | 0.75 |  | 12 | 21.387 | 3 | 0 | 0 | 19.5553 | 0 | 0 | 0
Bottom rod | 1 | a__________ | 19.887 | 0.5 | 0.5 |  | 16 | 20.887 | 3 | 0 | 0 | 0 | 19.0981 | 0 | 0
Striups | 1 |  | 0.554 | 1.09 | 0.26248 |  | 8 | 3.813 | 31.1318 | 36.1793 | 0 | 0 | 0 | 0 | 0
B4 9"x1'3" (Grid D3- D5)
Top Rod | 1 | a__________ | 20.474 | 0.75 | 0.75 |  | 12 | 21.974 | 3 | 0 | 0 | 20.092 | 0 | 0 | 0
Bottom rod | 1 | a__________ | 20.474 | 0.5 | 0.5 |  | 16 | 21.474 | 5 | 0 | 0 | 0 | 32.7248 | 0 | 0
Striups | 1 |  | 0.554 | 1.09 | 0.26248 |  | 8 | 3.813 | 32.0212 | 37.2129 | 0 | 0 | 0 | 0 | 0
B15 9"x1'3" (Grid C5-G5 )
Top Rod | 1 | a__________ | 27.971 | 0.75 | 0.75 |  | 12 | 29.471 | 3 | 0 | 0 | 26.947 | 0 | 0 | 0
Bottom rod | 1 | a__________ | 27.971 | 0.5 | 0.5 |  | 12 | 28.971 | 3 | 0 | 0 | 26.4898 | 0 | 0 | 0
Striups | 1 |  | 0.554 | 1.09 | 0.26248 |  | 8 | 3.813 | 43.3803 | 50.4137 | 0 | 0 | 0 | 0 | 0
B15 9"x1'3" (Grid B5-C5)
Top Rod | 1 | a__________ | 8.804 | 0.75 | 0.75 |  | 12 | 10.304 | 3 | 0 | 0 | 9.4215 | 0 | 0 | 0
Bottom rod | 1 | a__________ | 8.804 | 0.5 | 0.5 |  | 12 | 9.804 | 3 | 0 | 0 | 8.9643 | 0 | 0 | 0
Striups | 1 |  | 0.554 | 1.09 | 0.26248 |  | 8 | 3.813 | 14.3394 | 16.6643 | 0 | 0 | 0 | 0 | 0
B15 9"x1'3" (Grid B5-C5)
Top Rod | 1 | a__________ | 11.304 | 0.75 | 0.75 |  | 12 | 12.804 | 3 | 0 | 0 | 11.7074 | 0 | 0 | 0
Bottom rod | 1 | a__________ | 11.304 | 0.5 | 0.5 |  | 12 | 12.304 | 3 | 0 | 0 | 11.2502 | 0 | 0 | 0
Striups | 1 |  | 0.554 | 1.09 | 0.26248 |  | 8 | 3.813 | 18.1273 | 21.0663 | 0 | 0 | 0 | 0 | 0
CONCEALED BEAM 1'x 5" (Grid A4- E4)
Top Rod | 1 | a__________ | 15.054 | 0.75 | 0.75 |  | 12 | 16.554 | 2 | 0 | 0 | 10.0908 | 0 | 0 | 0
Bottom rod | 1 | a__________ | 15.054 | 0.5 | 0.5 |  | 12 | 16.054 | 2 | 0 | 0 | 9.786 | 0 | 0 | 0
Striups | 1 |  | 0.804 | 0.26 | 0.26248 |  | 8 | 2.653 | 23.8091 | 19.2516 | 0 | 0 | 0 | 0 | 0
B12 9"x1'3" (Grid D3- G3)
Top Rod | 1 | a__________ | 11.304 | 0.75 | 0.75 |  | 16 | 12.804 | 3 | 0 | 0 | 0 | 11.7074 | 0 | 0
Bottom rod | 1 | a__________ | 11.304 | 0.5 | 0.5 |  | 16 | 12.304 | 2 | 0 | 0 | 0 | 7.5002 | 0 | 0
Top Extra-1 | 1 | a__________ | 2.6875 | 0 | 0 |  | 16 | 2.6875 | 2 | 0 | 0 | 0 | 1.6382 | 0 | 0
Bottom Extra-1 | 1 | a__________ | 8.0625 | 0 | 0 |  | 16 | 8.0625 | 3 | 0 | 0 | 0 | 7.372 | 0 | 0
Striups | 1 |  | 0.554 | 1.09 | 0.26248 |  | 8 | 3.813 | 18.1273 | 21.0663 | 0 | 0 | 0 | 0 | 0
B1 9"x1'3" (Grid B1a-B3)
Top Rod | 1 | a__________ | 13.971 | 0.75 | 0.75 |  | 12 | 15.471 | 3 | 0 | 0 | 14.146 | 0 | 0 | 0
Bottom rod | 1 | a__________ | 13.971 | 0.5 | 0.5 |  | 12 | 14.971 | 3 | 0 | 0 | 13.6888 | 0 | 0 | 0
Striups | 1 |  | 0.554 | 1.09 | 0.26248 |  | 8 | 3.813 | 22.1682 | 25.7624 | 0 | 0 | 0 | 0 | 0
B1 9"x1'3" (Grid A1-B1)
Top Rod | 1 | a__________ | 12.304 | 0.75 | 0.75 |  | 12 | 13.804 | 3 | 0 | 0 | 12.6218 | 0 | 0 | 0
Bottom rod | 1 | a__________ | 12.304 | 0.5 | 0.5 |  | 12 | 13.304 | 3 | 0 | 0 | 12.1646 | 0 | 0 | 0
Striups | 1 |  | 0.554 | 1.09 | 0.26248 |  | 8 | 3.813 | 19.6424 | 22.8271 | 0 | 0 | 0 | 0 | 0
FIRST FLOOR (An Existing Building)
RB1 9"x1'3"
Top Rod | 1 | a__________ | 12.304 | 0.75 | 0.75 |  | 12 | 13.804 | 3 | 0 | 0 | 12.6218 | 0 | 0 | 0
Bottom rod | 1 | a__________ | 12.304 | 0.5 | 0.5 |  | 12 | 13.304 | 3 | 0 | 0 | 12.1646 | 0 | 0 | 0
Striups | 1 |  | 0.554 | 1.09 | 0.26248 |  | 8 | 3.813 | 19.6424 | 22.8271 | 0 | 0 | 0 | 0 | 0
RB2 9"x1'3"
Top Rod | 1 | a__________ | 16.304 | 0.75 | 0.75 |  | 12 | 17.804 | 3 | 0 | 0 | 16.2792 | 0 | 0 | 0
Bottom rod | 1 | a__________ | 16.304 | 0.5 | 0.5 |  | 16 | 17.304 | 3 | 0 | 0 | 0 | 15.822 | 0 | 0
Striups | 1 |  | 0.554 | 1.09 | 0.26248 |  | 8 | 3.813 | 25.703 | 29.8704 | 0 | 0 | 0 | 0 | 0
[7 empty] | Length (m) |  |  | 1113.8537 | 0 | 752.6013 | 420.7484 | 0 | 0
[7 empty] | Wastage 5% |  |  | 55.6927 | 0 | 37.6301 | 21.0374 | 0 | 0
[7 empty] | Total Length (m) |  |  | 1169.5464 | 0 | 790.2314 | 441.7858 | 0 | 0
[7 empty] | Unit weight in kg/m |  |  | 0.395 | 0.617 | 0.889 | 1.58 | 2.469 | 3.858
[7 empty] | Weight in kg's |  |  | 462 | 0 | 703 | 698 | 0 | 0
[7 empty] | Total Weight |  |  | 1863
[7 empty] | Weight of 1 bar (kg) |  |  | 4.74 | 7.407 | 10.667 | 18.96 | 29.63 | 47.03
[7 empty] | No. of bars |  |  | 104 | 0 | 71 | 40 | 0 | 0
[7 empty] | Weight in kg's |  |  | 492.96 | 0 | 757.357 | 758.4 | 0 | 0
ROOF SLAB - Cover 20mm Spacing 6"
S3 (Double mat) | lx | 6.92 | ly | 9.25 | top spacing | 0.5 | bottomspacing | 0.5
Bottom mat 'Shorter' Direction | 1 |  | 6.79 | 0.25 | 0.25 |  | 8 | 7.29 | 19.5 | 43.3267 | 0 | 0 | 0 | 0 | 0
Bottom mat 'Longer' Direction | 1 |  | 9.12 | 0.25 | 0.25 |  | 8 | 9.62 | 14.84 | 43.5114 | 0 | 0 | 0 | 0 | 0
Top mat 'Shorter' Direction | 1 |  | 10.315 | 0.25 | 0.25 |  | 8 | 10.815 | 19.5 | 64.2769 | 0 | 0 | 0 | 0 | 0
Top mat 'Longer' Direction | 1 |  | 9.12 | 0.25 | 0.25 |  | 8 | 9.62 | 14.84 | 43.5114 | 0 | 0 | 0 | 0 | 0
S1 (Two Way)
Shortest Direction | lx | 10 | ly | 14 | top spacing | 0.5 | bottomspacing | 0.5
Top Rod -edge | 0 | a__________ | 0 | 0 | 0 |  | 8 | 0 | 29 | 0 | 0 | 0 | 0 | 0 | 0
Top Rod -mid 1 | 1 | a__________ | 6.075 | 0 | 0 |  | 8 | 6.075 | 29 | 53.6955 | 0 | 0 | 0 | 0 | 0
Top Rod -mid 2 | 1 | a__________ | 1.8501 | 0 | 0 |  | 8 | 1.8501 | 29 | 16.3526
Top Rod -Distribution | 2 | a__________ | 14 | 0 | 0 |  | 8 | 14 | 3 | 25.602 | 0 | 0 | 0 | 0 | 0
Bottom rod - Through | 1 | a__________ | 10 | 0.16667 | 0.75 |  | 8 | 10.9167 | 15 | 49.9086 | 0 | 0 | 0 | 0 | 0
Bottom rod - extra | 1 | a__________ | 6 | 0 | 0 |  | 8 | 6 | 15 | 27.4307 | 0 | 0 | 0 | 0 | 0
Longest Direction
Top Rod -edge | 1 | a__________ | 2.1 | 1 | 0.75 |  | 8 | 3.85 | 21 | 24.6419 | 0 | 0 | 0 | 0 | 0
Top Rod -edge | 1 | a__________ | 2.1 | 1 | 0.75 |  | 8 | 3.85 | 21 | 24.6419 | 0 | 0 | 0 | 0 | 0
Top Rod -mid | 0 | a__________ | 0 | 0 | 0 |  | 8 | 0 | 21 | 0 | 0 | 0 | 0 | 0 | 0
Top Rod -Distribution | 2 | a__________ | 10 | 0 | 0 |  | 8 | 10 | 3 | 18.2871 | 0 | 0 | 0 | 0 | 0
Bottom rod - Through | 1 | a__________ | 14 | 0.16667 | 0 |  | 8 | 14.1667 | 11 | 47.4957 | 0 | 0 | 0 | 0 | 0
Bottom rod - extra | 1 | a__________ | 8.4 | 0 | 0 |  | 8 | 8.4 | 11 | 28.1621 | 0 | 0 | 0 | 0 | 0
S3 (Double mat) | lx | 5.083 | ly | 10.25 | top spacing | 0.5 | bottomspacing | 0.5
Bottom mat 'Shorter' Direction | 1 |  | 4.953 | 0.25 | 0.25 |  | 8 | 5.453 | 21.5 | 35.7329 | 0 | 0 | 0 | 0 | 0
Bottom mat 'Longer' Direction | 1 |  | 10.12 | 0.25 | 0.25 |  | 8 | 10.62 | 11.166 | 36.1423 | 0 | 0 | 0 | 0 | 0
Top mat 'Shorter' Direction | 1 |  | 10.377 | 0.25 | 0.25 |  | 8 | 10.877 | 21.5 | 71.2757 | 0 | 0 | 0 | 0 | 0
Top mat 'Longer' Direction | 1 |  | 10.12 | 0.25 | 0.25 |  | 8 | 10.62 | 11.166 | 36.1423 | 0 | 0 | 0 | 0 | 0
S1 (Two Way)
Shortest Direction | lx | 9.25 | ly | 12 | top spacing | 0.5 | bottomspacing | 0.5
Top Rod -edge | 0 | a__________ | 0 | 0 | 0 |  | 8 | 0 | 25 | 0 | 0 | 0 | 0 | 0 | 0
Top Rod -mid 1 | 1 | a__________ | 6.075 | 0 | 0 |  | 8 | 6.075 | 25 | 46.2892 | 0 | 0 | 0 | 0 | 0
Top Rod -mid 2 | 1 | a__________ | 2.1249 | 0 | 0 |  | 8 | 2.1249 | 25 | 16.1909
Top Rod -Distribution | 2 | a__________ | 12 | 0 | 0 |  | 8 | 12 | 3 | 21.9445 | 0 | 0 | 0 | 0 | 0
Bottom rod - Through | 1 | a__________ | 9.25 | 0.16667 | 0.75 |  | 8 | 10.1667 | 13 | 40.2824 | 0 | 0 | 0 | 0 | 0
Bottom rod - extra | 1 | a__________ | 5.55 | 0 | 0 |  | 8 | 5.55 | 13 | 21.9902 | 0 | 0 | 0 | 0 | 0
Longest Direction
Top Rod -edge | 1 | a__________ | 1.8 | 1 | 0.75 |  | 8 | 3.55 | 19.5 | 21.0988 | 0 | 0 | 0 | 0 | 0
Top Rod -mid | 0 | a__________ | 6.375 | 0 | 0 |  | 8 | 6.375 | 19.5 | 0 | 0 | 0 | 0 | 0 | 0
Top Rod -Distribution | 2 | a__________ | 9.25 | 0 | 0 |  | 8 | 9.25 | 3 | 16.9156 | 0 | 0 | 0 | 0 | 0
Bottom rod - Through | 1 | a__________ | 12 | 0.16667 | 0 |  | 8 | 12.1667 | 10.25 | 38.0092 | 0 | 0 | 0 | 0 | 0
Bottom rod - extra | 1 | a__________ | 7.2 | 0 | 0 |  | 8 | 7.2 | 10.25 | 22.4931 | 0 | 0 | 0 | 0 | 0
S3 (Double mat) Sunken | lx | 6.67 | ly | 12 | top spacing | 0.5 | bottomspacing | 0.5
Bottom mat 'Shorter' Direction | 1 |  | 6.54 | 0.25 | 0.25 |  | 8 | 7.04 | 25 | 53.6422 | 0 | 0 | 0 | 0 | 0
Bottom mat 'Longer' Direction | 1 |  | 11.87 | 0.25 | 0.25 |  | 8 | 12.37 | 14.34 | 54.0646 | 0 | 0 | 0 | 0 | 0
Top mat 'Shorter' Direction | 1 |  | 9.84 | 0.25 | 0.25 |  | 8 | 10.34 | 25 | 78.787 | 0 | 0 | 0 | 0 | 0
Top mat 'Longer' Direction | 1 |  | 11.87 | 0.25 | 0.25 |  | 8 | 12.37 | 14.34 | 54.0646 | 0 | 0 | 0 | 0 | 0
S1 (Two Way)
Shortest Direction | lx | 9.25 | ly | 8.5 | top spacing | 0.5 | bottomspacing | 0.5
Top Rod -edge | 0 | a__________ | 0 | 0 | 0 |  | 8 | 0 | 18 | 0 | 0 | 0 | 0 | 0 | 0
Top Rod -mid 1 | 1 | a__________ | 4.599 | 0 | 0 |  | 8 | 4.599 | 18 | 25.2307 | 0 | 0 | 0 | 0 | 0
Top Rod -mid 2 | 1 | a__________ | 2.1249 | 0 | 0 |  | 8 | 2.1249 | 18 | 11.6575
Top Rod -Distribution | 2 | a__________ | 8.5 | 0 | 0 |  | 8 | 8.5 | 3 | 15.544 | 0 | 0 | 0 | 0 | 0
Bottom rod - Through | 1 | a__________ | 9.25 | 0.16667 | 0.75 |  | 8 | 10.1667 | 9.5 | 29.4372 | 0 | 0 | 0 | 0 | 0
Bottom rod - extra | 1 | a__________ | 5.55 | 0 | 0 |  | 8 | 5.55 | 9.5 | 16.0698 | 0 | 0 | 0 | 0 | 0
Longest Direction
Top Rod -edge | 0 | a__________ | 1.275 | 1 | 0.75 |  | 8 | 3.025 | 19.5 | 0 | 0 | 0 | 0 | 0 | 0
Top Rod -mid 1 | 1 | a__________ | 5.4 | 0 | 0 |  | 8 | 5.4 | 19.5 | 32.0939 | 0 | 0 | 0 | 0 | 0
Top Rod -mid 2 | 1 | a__________ | 6.45 | 0 | 0 |  | 8 | 6.45 | 19.5 | 38.3343 | 0 | 0 | 0 | 0 | 0
Top Rod -Distribution | 2 | a__________ | 9.25 | 0 | 0 |  | 8 | 9.25 | 3 | 16.9156 | 0 | 0 | 0 | 0 | 0
Bottom rod - Through | 1 | a__________ | 8.5 | 0.16667 | 0 |  | 8 | 8.6667 | 10.25 | 27.0751 | 0 | 0 | 0 | 0 | 0
Bottom rod - extra | 1 | a__________ | 5.1 | 0 | 0 |  | 8 | 5.1 | 10.25 | 15.9326 | 0 | 0 | 0 | 0 | 0
S3 (Double mat) | lx | 7.75 | ly | 8.5 | top spacing | 0.5 | bottomspacing | 0.5
Bottom mat 'Shorter' Direction | 1 |  | 7.62 | 0.25 | 0.25 |  | 8 | 8.12 | 18 | 44.5474 | 0 | 0 | 0 | 0 | 0
Bottom mat 'Longer' Direction | 1 |  | 8.37 | 0.25 | 0.25 |  | 8 | 8.87 | 16.5 | 44.6068 | 0 | 0 | 0 | 0 | 0
Top mat 'Shorter' Direction | 1 |  | 10.92 | 0.25 | 0.25 |  | 8 | 11.42 | 18 | 62.6516 | 0 | 0 | 0 | 0 | 0
Top mat 'Longer' Direction | 1 |  | 11.445 | 0.25 | 0.25 |  | 8 | 11.945 | 16.5 | 60.0709 | 0 | 0 | 0 | 0 | 0
S2 (One Way)
Shortest Direction | lx | 16.33 | ly | 8.58 | top spacing | 0.67 | bottomspacing | 0.5
Top Rod -edge | 0 | a__________ | 0 | 1 | 0.75 |  | 8 | 1.75 | 13.806 | 0 | 0 | 0 | 0 | 0 | 0
Top Rod -mid 1 | 1 | a__________ | 5.424 | 0 | 0 |  | 8 | 5.424 | 13.806 | 22.8234 | 0 | 0 | 0 | 0 | 0 | 6.723
Top Rod -mid 2 | 1 | a__________ | 2.1 | 0 | 0 |  | 8 | 2.1 | 13.806 | 8.8365 | 0 | 0 | 0 | 0 | 0
Top Rod -Distribution | 2 | a__________ | 8.58 | 0 | 0 |  | 8 | 8.58 | 3 | 15.6903 | 0 | 0 | 0 | 0 | 0
Bottom rod - Through | 1 | a__________ | 16.33 | 0.16667 | 0.75 |  | 8 | 17.2467 | 9.58 | 50.3575 | 0 | 0 | 0 | 0 | 0
Bottom rod - extra | 1 | a__________ | 12.2475 | 0 | 0 |  | 8 | 12.2475 | 9.58 | 35.7608 | 0 | 0 | 0 | 0 | 0
Longest Direction
Top Rod -edge | 0 | a__________ | 2.574 | 1 | 0.75 |  | 8 | 4.324 | 25.3731 | 0 | 0 | 0 | 0 | 0 | 0
Top Rod -mid 1 | 1 | a__________ | 1.299 | 0 | 0 |  | 8 | 1.299 | 25.3731 | 10.0456 | 0 | 0 | 0 | 0 | 0
Top Rod -Distribution | 2 | a__________ | 16.33 | 0 | 0 |  | 8 | 16.33 | 3 | 29.8628 | 0 | 0 | 0 | 0 | 0
Bottom rod - Through | 1 | a__________ | 8.58 | 0.16667 | 0 |  | 8 | 8.7467 | 17.33 | 46.1992 | 0 | 0 | 0 | 0 | 0
S3 (Double mat) | lx | 5.083 | ly | 7.25 | top spacing | 0.5 | bottomspacing | 0.5
Bottom mat 'Shorter' Direction | 1 |  | 4.953 | 0.25 | 0.25 |  | 8 | 5.453 | 15.5 | 25.7609 | 0 | 0 | 0 | 0 | 0
Bottom mat 'Longer' Direction | 1 |  | 7.12 | 0.25 | 0.25 |  | 8 | 7.62 | 11.166 | 25.9326 | 0 | 0 | 0 | 0 | 0
Top mat 'Shorter' Direction | 1 |  | 10.377 | 0.25 | 0.25 |  | 8 | 10.877 | 15.5 | 51.3848 | 0 | 0 | 0 | 0 | 0
Top mat 'Longer' Direction | 1 |  | 11.896 | 0.25 | 0.25 |  | 8 | 12.396 | 11.166 | 42.1864 | 0 | 0 | 0 | 0 | 0
S2 (One Way)
Shortest Direction | lx | 14.167 | ly | 7.25 | top spacing | 0.67 | bottomspacing | 0.5
Top Rod -edge | 1 | a__________ | 4.2501 | 1 | 0.75 |  | 8 | 6.0001 | 11.8209 | 21.6174 | 0 | 0 | 0 | 0 | 0
Top Rod -mid 1 | 1 | a__________ | 1.374 | 0 | 0 |  | 8 | 1.374 | 11.8209 | 4.9503 | 0 | 0 | 0 | 0 | 0
Top Rod -Distribution | 2 | a__________ | 7.25 | 0 | 0 |  | 8 | 7.25 | 3 | 13.2582 | 0 | 0 | 0 | 0 | 0
Bottom rod - Through | 1 | a__________ | 14.167 | 0.16667 | 0.75 |  | 8 | 15.0837 | 8.25 | 37.9275 | 0 | 0 | 0 | 0 | 0
Bottom rod - extra | 1 | a__________ | 10.6252 | 0 | 0 |  | 8 | 10.6252 | 8.25 | 26.7169 | 0 | 0 | 0 | 0 | 0
Longest Direction
Top Rod -edge | 0 | a__________ | 2.175 | 1 | 0.75 |  | 8 | 3.925 | 22.1448 | 0 | 0 | 0 | 0 | 0 | 0
Top Rod -mid 1 | 1 | a__________ | 1.299 | 0 | 0 |  | 8 | 1.299 | 22.1448 | 8.7675 | 0 | 0 | 0 | 0 | 0
Top Rod -Distribution | 2 | a__________ | 14.167 | 0 | 0 |  | 8 | 14.167 | 3 | 25.9073 | 0 | 0 | 0 | 0 | 0
Bottom rod - Through | 1 | a__________ | 7.25 | 0.16667 | 0 |  | 8 | 7.4167 | 15.167 | 34.2848 | 0 | 0 | 0 | 0 | 0
S3 (Double mat) | lx | 14.17 | ly | 5 | top spacing | 0.5 | bottomspacing | 0.5
Bottom mat 'Shorter' Direction | 1 |  | 14.04 | 0.25 | 0.25 |  | 8 | 14.54 | 11 | 48.7473 | 0 | 0 | 0 | 0 | 0
Bottom mat 'Longer' Direction | 1 |  | 4.87 | 0.25 | 0.25 |  | 8 | 5.37 | 29.34 | 48.0207 | 0 | 0 | 0 | 0 | 0
Top mat 'Shorter' Direction | 1 |  | 16.74 | 0.25 | 0.25 |  | 8 | 17.24 | 11 | 57.7995 | 0 | 0 | 0 | 0 | 0
Top mat 'Longer' Direction | 1 |  | 7.021 | 0.25 | 0.25 |  | 8 | 7.521 | 29.34 | 67.2558 | 0 | 0 | 0 | 0 | 0
S3 (Double mat) | lx | 5.083 | ly | 5 | top spacing | 0.5 | bottomspacing | 0.5
Bottom mat 'Shorter' Direction | 1 |  | 7.653 | 0.25 | 0.25 |  | 8 | 8.153 | 11 | 27.334 | 0 | 0 | 0 | 0 | 0
Bottom mat 'Longer' Direction | 1 |  | 4.87 | 0.25 | 0.25 |  | 8 | 5.37 | 11.166 | 18.2753 | 0 | 0 | 0 | 0 | 0
Top mat 'Shorter' Direction | 1 |  | 10.377 | 0.25 | 0.25 |  | 8 | 10.877 | 11 | 36.4666 | 0 | 0 | 0 | 0 | 0
Top mat 'Longer' Direction | 1 |  | 9.646 | 0.25 | 0.25 |  | 8 | 10.146 | 11.166 | 34.5292 | 0 | 0 | 0 | 0 | 0
S2 (Double mat) | lx | 16.33 | ly | 5 | top spacing | 0.5 | bottomspacing | 0.5
Bottom mat 'Shorter' Direction | 1 |  | 16.2 | 0.25 | 0.25 |  | 8 | 16.7 | 11 | 55.989 | 0 | 0 | 0 | 0 | 0
Bottom mat 'Longer' Direction | 1 |  | 4.87 | 0.25 | 0.25 |  | 8 | 5.37 | 33.66 | 55.0912 | 0 | 0 | 0 | 0 | 0
Top mat 'Shorter' Direction | 1 |  | 16.2 | 0.25 | 0.25 |  | 8 | 16.7 | 11 | 55.989 | 0 | 0 | 0 | 0 | 0
Top mat 'Longer' Direction | 1 |  | 4.87 | 0.25 | 0.25 |  | 8 | 5.37 | 33.66 | 55.0912 | 0 | 0 | 0 | 0 | 0
FIRST FLOOR
S1 (Two Way)
Shortest Direction | lx | 11.92 | ly | 14 | top spacing | 0.5 | bottomspacing | 0.5
Top Rod -edge | 1 | a__________ | 1.788 | 1 | 0.75 |  | 8 | 3.538 | 29 | 31.2716 | 0 | 0 | 0 | 0 | 0
Top Rod -mid 1 | 1 | a__________ | 7.9239 | 0 | 0 |  | 8 | 7.9239 | 29 | 70.0375 | 0 | 0 | 0 | 0 | 0
Top Rod -Distribution | 2 | a__________ | 14 | 0 | 0 |  | 8 | 14 | 3 | 25.602 | 0 | 0 | 0 | 0 | 0
Bottom rod - Through | 1 | a__________ | 11.92 | 0.16667 | 0.75 |  | 8 | 12.8367 | 15 | 58.6864 | 0 | 0 | 0 | 0 | 0
Bottom rod - extra | 1 | a__________ | 7.152 | 0 | 0 |  | 8 | 7.152 | 15 | 32.6973 | 0 | 0 | 0 | 0 | 0
Longest Direction
Top Rod -edge | 1 | a__________ | 2.1 | 1 | 0.75 |  | 8 | 3.85 | 24.84 | 29.1478 | 0 | 0 | 0 | 0 | 0
Top Rod -edge | 1 | a__________ | 2.1 | 1 | 0.75 |  | 8 | 3.85 | 24.84 | 29.1478 | 0 | 0 | 0 | 0 | 0
Top Rod -mid | 0 | a__________ | 0 | 0 | 0 |  | 8 | 0 | 24.84 | 0 | 0 | 0 | 0 | 0 | 0
Top Rod -Distribution | 2 | a__________ | 11.92 | 0 | 0 |  | 8 | 11.92 | 3 | 21.7982 | 0 | 0 | 0 | 0 | 0
Bottom rod - Through | 1 | a__________ | 14 | 0.16667 | 0 |  | 8 | 14.1667 | 12.92 | 55.7858 | 0 | 0 | 0 | 0 | 0
Bottom rod - extra | 1 | a__________ | 8.4 | 0 | 0 |  | 8 | 8.4 | 12.92 | 33.0777 | 0 | 0 | 0 | 0 | 0
S4 (Two Way)
Shortest Direction | lx | 13.58 | ly | 10.5 | top spacing | 0.42 | bottomspacing | 0.5
Top Rod -edge | 1 | a__________ | 2.037 | 1 | 0.75 |  | 8 | 3.787 | 26 | 30.0098 | 0 | 0 | 0 | 0 | 0
Top Rod -mid 1 | 1 | a__________ | 6.699 | 0 | 0 |  | 8 | 6.699 | 26 | 53.0856 | 0 | 0 | 0 | 0 | 0
Top Rod -Distribution | 2 | a__________ | 10.5 | 0 | 0 |  | 8 | 10.5 | 3 | 19.2015 | 0 | 0 | 0 | 0 | 0
Bottom rod - Through | 1 | a__________ | 13.58 | 0.16667 | 0.75 |  | 10 | 14.4967 | 13.5 | 0 | 59.648 | 0 | 0 | 0 | 0
Bottom rod - extra | 1 | a__________ | 8.148 | 0 | 0 |  | 10 | 8.148 | 11.5 | 0 | 28.559 | 0 | 0 | 0 | 0
Longest Direction
Top Rod -edge | 1 | a__________ | 1.575 | 1 | 0.75 |  | 8 | 3.325 | 33.3333 | 33.7804 | 0 | 0 | 0 | 0 | 0
Top Rod -mid | 0 | a__________ | 6.552 | 0 | 0 |  | 8 | 6.552 | 33.3333 | 0 | 0 | 0 | 0 | 0 | 0
Top Rod -Distribution | 2 | a__________ | 13.58 | 0 | 0 |  | 8 | 13.58 | 3 | 24.8339 | 0 | 0 | 0 | 0 | 0
Bottom rod - Through | 1 | a__________ | 10.5 | 0.16667 | 0 |  | 10 | 10.6667 | 14.58 | 0 | 47.4002 | 0 | 0 | 0 | 0
Bottom rod - extra | 1 | a__________ | 6.3 | 0 | 0 |  | 10 | 6.3 | 14.58 | 0 | 27.9957 | 0 | 0 | 0 | 0
S4 (Two Way)
Shortest Direction | lx | 13.58 | ly | 10.5 | top spacing | 0.42 | bottomspacing | 0.5
Top Rod -edge | 0 | a__________ | 2.037 | 1 | 0.75 |  | 8 | 3.787 | 26 | 0 | 0 | 0 | 0 | 0 | 0
Top Rod -mid 1 | 1 | a__________ | 3.375 | 0 | 0 |  | 8 | 3.375 | 26 | 26.7449 | 0 | 0 | 0 | 0 | 0
Top Rod -Distribution | 2 | a__________ | 10.5 | 0 | 0 |  | 8 | 10.5 | 3 | 19.2015 | 0 | 0 | 0 | 0 | 0
Bottom rod - Through | 1 | a__________ | 13.58 | 0.16667 | 0.75 |  | 10 | 14.4967 | 13.5 | 0 | 59.648 | 0 | 0 | 0 | 0
Bottom rod - extra | 1 | a__________ | 8.148 | 0 | 0 |  | 10 | 8.148 | 11.5 | 0 | 28.559 | 0 | 0 | 0 | 0
Longest Direction
Top Rod -edge | 1 | a__________ | 1.575 | 1 | 0.75 |  | 8 | 3.325 | 33.3333 | 33.7804 | 0 | 0 | 0 | 0 | 0
Top Rod -mid | 0 | a__________ | 8.226 | 0 | 0 |  | 8 | 8.226 | 33.3333 | 0 | 0 | 0 | 0 | 0 | 0
Top Rod -Distribution | 2 | a__________ | 13.58 | 0 | 0 |  | 8 | 13.58 | 3 | 24.8339 | 0 | 0 | 0 | 0 | 0
Bottom rod - Through | 1 | a__________ | 10.5 | 0.16667 | 0 |  | 10 | 10.6667 | 14.58 | 0 | 47.4002 | 0 | 0 | 0 | 0
Bottom rod - extra | 1 | a__________ | 6.3 | 0 | 0 |  | 10 | 6.3 | 14.58 | 0 | 27.9957 | 0 | 0 | 0 | 0
S3 (Double mat) | lx | 7.75 | ly | 19.75 | top spacing | 0.5 | bottomspacing | 0.5
Bottom mat 'Shorter' Direction | 1 |  | 7.62 | 0.25 | 0.25 |  | 8 | 8.12 | 40.5 | 100.2316 | 0 | 0 | 0 | 0 | 0
Bottom mat 'Longer' Direction | 1 |  | 19.62 | 0.25 | 0.25 |  | 8 | 20.12 | 16.5 | 101.1826 | 0 | 0 | 0 | 0 | 0
Top mat 'Shorter' Direction | 1 |  | 12.219 | 0.25 | 0.25 |  | 8 | 12.719 | 40.5 | 157.0008 | 0 | 0 | 0 | 0 | 0
Top mat 'Longer' Direction | 1 |  | 24.87 | 0.25 | 0.25 |  | 8 | 25.37 | 16.5 | 127.5846 | 0 | 0 | 0 | 0 | 0
S3 (Double mat) | lx | 10.83 | ly | 15.25 | top spacing | 0.33 | bottomspacing | 0.5
Bottom mat 'Shorter' Direction | 1 |  | 10.7 | 0.25 | 0.25 |  | 8 | 11.2 | 31.5 | 107.5282 | 0 | 0 | 0 | 0 | 0
Bottom mat 'Longer' Direction | 1 |  | 15.12 | 0.25 | 0.25 |  | 8 | 15.62 | 22.66 | 107.8785 | 0 | 0 | 0 | 0 | 0
Top mat 'Shorter' Direction | 1 |  | 14.5001 | 0.25 | 0.25 |  | 8 | 15.0001 | 31.5 | 144.0119 | 0 | 0 | 0 | 0 | 0
Top mat 'Longer' Direction | 1 |  | 21.57 | 0.25 | 0.25 |  | 8 | 22.07 | 22.66 | 152.4249 | 0 | 0 | 0 | 0 | 0
S3 (Double mat) | lx | 10.83 | ly | 15.25 | top spacing | 0.33 | bottomspacing | 0.5
Bottom mat 'Shorter' Direction | 1 |  | 10.7 | 0.25 | 0.25 |  | 8 | 11.2 | 31.5 | 107.5282 | 0 | 0 | 0 | 0 | 0
Bottom mat 'Longer' Direction | 1 |  | 15.12 | 0.25 | 0.25 |  | 8 | 15.62 | 22.66 | 107.8785 | 0 | 0 | 0 | 0 | 0
Top mat 'Shorter' Direction | 1 |  | 15.476 | 0.25 | 0.25 |  | 8 | 15.976 | 31.5 | 153.3813 | 0 | 0 | 0 | 0 | 0
Top mat 'Longer' Direction | 1 |  | 18.771 | 0.25 | 0.25 |  | 8 | 19.271 | 22.66 | 133.0938 | 0 | 0 | 0 | 0 | 0
S3 (Double mat) | lx | 14.167 | ly | 5 | top spacing | 0.5 | bottomspacing | 0.5
Bottom mat 'Shorter' Direction | 1 |  | 14.037 | 0.25 | 0.25 |  | 8 | 14.537 | 11 | 48.7373 | 0 | 0 | 0 | 0 | 0
Bottom mat 'Longer' Direction | 1 |  | 4.87 | 0.25 | 0.25 |  | 8 | 5.37 | 29.334 | 48.0108 | 0 | 0 | 0 | 0 | 0
Top mat 'Shorter' Direction | 1 |  | 17.8371 | 0.25 | 0.25 |  | 8 | 18.3371 | 11 | 61.4776 | 0 | 0 | 0 | 0 | 0
Top mat 'Longer' Direction | 1 |  | 7.621 | 0.25 | 0.25 |  | 8 | 8.121 | 29.334 | 72.6063 | 0 | 0 | 0 | 0 | 0
S3 (Double mat) Slope | lx | 14.167 | ly | 7.167 | top spacing | 0.5 | bottomspacing | 0.5
Bottom mat 'Shorter' Direction | 1 |  | 14.037 | 0.25 | 0.25 |  | 8 | 14.537 | 15.334 | 67.9398 | 0 | 0 | 0 | 0 | 0
Bottom mat 'Longer' Direction | 1 |  | 7.037 | 0.25 | 0.25 |  | 8 | 7.537 | 29.334 | 67.3851 | 0 | 0 | 0 | 0 | 0
Top mat 'Shorter' Direction | 1 |  | 17.0871 | 0.25 | 0.25 |  | 8 | 17.5871 | 15.334 | 82.1946 | 0 | 0 | 0 | 0 | 0
Top mat 'Longer' Direction | 1 |  | 7.037 | 0.25 | 0.25 |  | 8 | 7.537 | 29.334 | 67.3851 | 0 | 0 | 0 | 0 | 0
[7 empty] | Length (m) |  |  | 5383.1224 | 327.2057 | 0 | 0 | 0 | 0
[7 empty] | Wastage 5% |  |  | 269.1561 | 16.3603 | 0 | 0 | 0 | 0
[7 empty] | Total Length (m) |  |  | 5652.2785 | 343.566 | 0 | 0 | 0 | 0
[7 empty] | Unit weight in kg/m |  |  | 0.395 | 0.617 | 0.889 | 1.58 | 2.469 | 3.858
[7 empty] | Weight in kg's |  |  | 2233 | 212 | 0 | 0 | 0 | 0
[7 empty] | Total Weight |  |  | 2445
[7 empty] | Weight of 1 bar (kg) |  |  | 4.74 | 7.407 | 10.667 | 18.96 | 29.63 | 47.03
[7 empty] | No. of bars |  |  | 481 | 34 | 0 | 0 | 0 | 0
[7 empty] | Weight in kg's |  |  | 2279.94 | 251.838 | 0 | 0 | 0 | 0
ARCHITECA
| PROJECT : Mr.KARTHICK GIRIDHARAN RESIDENCE |  |  |  |  | Prepared By |  | Ms.Abitha
[6 empty] | Checked By |  | Ms.Preethi
[6 empty] | Approved |  | Mr.Ranjeeth
[6 empty] | Date |  | 08.05.2024
Bar Bending Schedule
| S.No | Description of members | Dia of bar |  |  |  |  | Total Qty in kg
|  |  | 8 mm | 10 mm | 12 mm | 16 mm | 20 mm
| 1 | Roof Beam | 492.96 | 0 | 757.357 | 758.4 | 0 | 2008.717
| 2 | Roof Slab | 2279.94 | 251.838 | 0 | 0 | 0 | 2531.778
|  | Over all total | 2772.9 | 251.838 | 757.357 | 758.4 | 0 | 4540.495
| Weight of 1 bar (kg) |  | 4.74 | 7.407 | 10.667 | 18.96 | 29.63
| No. of bars |  | 585 | 34 | 71 | 40 | 0

## GF Roof Beam & slab 1
BARBENDING SCHEDULE FOR PROPOSED- Mr.KARTHICK GIRIDHARAN RESIDENCE
Bar Bending Schedule
| Project ID |  |  |  |  | Prepared By |  |  | Ms.Abitha |  |  | Doc. No: |  | 04
| Ref Dwg. No. |  | SD-28/23-24:02 |  |  | Checked By |  |  | Mrs.Sherma |  |  | Date: |  | 25.11.2024
Approved By
| Grid Name | Structural No. | Bar Shape | a (ft) | b (ft) | c (ft) | Lap Length (ft) | Dia of bar | Cutting Length | Nos | Length of Bar (m)
[11 empty] | 8# | 10# | 12# | 16# | 20# | 25#
ROOF BEAM-Cover 30mm, Spacing 8"
GROUND FLOOR
B4 9"x1'3" (Grid D2-D7 )
| Top Rod | 1 | a__________ | 27.464 | 0.75 | 0.75 |  | 12 | 28.964 | 2 | 0 | 0 | 17.6556 | 0 | 0 | 0
| Bottom rod | 1 | a__________ | 27.464 | 0.5 | 0.5 |  | 12 | 28.464 | 2 | 0 | 0 | 17.3508 | 0 | 0 | 0
| Top Extra-1 | 1 | a__________ | 6.5 | 0 | 0 |  | 12 | 6.5 | 2 | 0 | 0 | 3.9622 | 0 | 0 | 0 | L/4
| Bottom Extra-1 | 1 | a__________ | 9.375 | 0 | 0 |  | 12 | 9.375 | 1 | 0 | 0 | 2.8574 | 0 | 0 | 0 | 3/4L | CENTE T O CENTER DISTANCE X 0.1 | ANS - C/C DTS
| Top Extra-2 | 1 | a__________ | 6.25 | 0 | 0 |  | 16 | 6.25 | 1 | 0 | 0 | 0 | 1.9049 | 0 | 0
| Striups | 1 |  | 0.554 | 1.09 | 0.26248 |  | 8 | 3.813 | 42.6121 | 49.521 | 0 | 0 | 0 | 0 | 0
B3 9"x1'3"(Grid C2-C7 )
| Top Rod | 1 | a__________ | 27.464 | 0.75 | 0.75 |  | 12 | 28.964 | 3 | 0 | 0 | 26.4834 | 0 | 0 | 0
| Bottom rod | 1 | a__________ | 13.804 | 0.5 | 0.5 |  | 12 | 14.804 | 3 | 0 | 0 | 13.5361 | 0 | 0 | 0
| Top Extra-1 | 1 | a__________ | 5.25 | 0 | 0 |  | 12 | 5.25 | 1 | 0 | 0 | 1.6001 | 0 | 0 | 0 | L/4
| Bottom Extra-1 | 1 | a__________ | 9.9375 | 0 | 0 |  | 16 | 9.9375 | 2 | 0 | 0 | 0 | 6.0576 | 0 | 0 | 3/4L | CENTE T O CENTER DISTANCE X 0.1 | ANS - C/C DTS
| Top Extra-2 | 1 | a__________ | 7.5 | 0 | 0 |  | 16 | 7.5 | 3 | 0 | 0 | 0 | 6.8577 | 0 | 0 | 3/4L | CENTE T O CENTER DISTANCE X 0.1 | ANS - C/C DTS
| Bottom Extra-2 | 1 | a__________ | 8.745 | 0 | 0 |  | 12 | 8.745 | 1 | 0 | 0 | 2.6653 | 0 | 0 | 0 | 3/4L | CENTE T O CENTER DISTANCE X 0.1 | ANS - C/C DTS
| Striups | 1 |  | 0.554 | 1.09 | 0.26248 |  | 8 | 3.813 | 28.608 | 33.2463 | 0 | 0 | 0 | 0 | 0
B2 9"x1'3"(Grid B2-B7 )
| Top Rod | 1 | a__________ | 13.804 | 0.75 | 0.75 |  | 16 | 15.304 | 2 | 0 | 0 | 0 | 9.3289 | 0 | 0
| Bottom rod | 1 | a__________ | 13.804 | 0.5 | 0.5 |  | 16 | 14.804 | 2 | 0 | 0 | 0 | 9.0241 | 0 | 0
| Top Extra-1 | 1 | a__________ | 5.38 | 0 | 0 |  | 16 | 5.38 | 2 | 0 | 0 | 0 | 3.2795 | 0 | 0 | L/4
| Bottom Extra-1 | 1 | a__________ | 9.9375 | 0 | 0 |  | 16 | 9.9375 | 2 | 0 | 0 | 0 | 6.0576 | 0 | 0 | 3/4L | CENTE T O CENTER DISTANCE X 0.1 | ANS - C/C DTS
| Top Extra-2 | 1 | a__________ | 8.25 | 0 | 0 |  | 16 | 8.25 | 2 | 0 | 0 | 0 | 5.029 | 0 | 0 | 3/4L | CENTE T O CENTER DISTANCE X 0.1 | ANS - C/C DTS
| Bottom Extra-2 | 1 | a__________ | 8.745 | 0 | 0 |  | 12 | 8.745 | 1 | 0 | 0 | 2.6653 | 0 | 0 | 0 | 3/4L | CENTE T O CENTER DISTANCE X 0.1 | ANS - C/C DTS
| Top Extra-3 | 1 | a__________ | 4.75 | 0 | 0 |  | 16 | 4.75 | 1 | 0 | 0 | 0 | 1.4477 | 0 | 0 | 3/4L | CENTE T O CENTER DISTANCE X 0.1 | ANS - C/C DTS
| Striups | 1 |  | 0.554 | 1.09 | 0.26248 |  | 8 | 3.813 | 28.608 | 33.2463 | 0 | 0 | 0 | 0 | 0
B1a 9"x1'3" (Grid 5-7)
| Top Rod | 1 | a__________ | 11.464 | 0.75 | 0.75 |  | 12 | 12.964 | 2 | 0 | 0 | 7.9025 | 0 | 0 | 0
| Bottom rod | 1 | a__________ | 11.464 | 0.5 | 0.5 |  | 16 | 12.464 | 2 | 0 | 0 | 0 | 7.5977 | 0 | 0
| Striups | 1 |  | 0.554 | 1.09 | 0.26248 |  | 8 | 3.813 | 18.3697 | 21.348 | 0 | 0 | 0 | 0 | 0
B0 9"x1'3" (Grid A1-A5) ,B1 9"x1'6" (Grid A5-A7)
| Top Rod | 1 | a__________ | 17.334 | 0.75 | 0.75 |  | 16 | 18.834 | 2 | 0 | 0 | 0 | 11.4806 | 0 | 0
| Bottom rod | 1 | a__________ | 17.334 | 0.5 | 0.5 |  | 12 | 18.334 | 2 | 0 | 0 | 11.1759 | 0 | 0 | 0
| Top Extra 1 | 1 | a__________ | 4.5 | 0 | 0 |  | 16 | 4.5 | 2 | 0 | 0 | 0 | 2.7431
| Top Extra 2 | 1 | a__________ | 8.25 | 0 | 0 |  | 16 | 8.25 | 3 | 0 | 0 | 0 | 7.5434
| Striups | 1 |  | 0.554 | 1.09 | 0.26248 |  | 8 | 3.813 | 1 | 1.1621 | 0 | 0 | 0 | 0 | 0
| Top Rod | 1 | a__________ | 12.214 | 0.75 | 0.75 |  | 16 | 13.714 | 2 | 0 | 0 | 0 | 8.3596 | 0 | 0
| Bottom rod | 1 | a__________ | 12.214 | 0 | 0 |  | 12 | 12.214 | 2 | 0 | 0 | 7.4453 | 0
| Top Extra 1 | 1 | a__________ | 6 | 0 | 0 |  | 12 | 6 | 2 | 0 | 0 | 3.6574 | 0
| Striups | 1 |  | 0.554 | 1.34 | 0.26248 |  | 8 | 4.313 | 27.2636 | 35.8388 | 0 | 0 | 0 | 0 | 0
B6 9"x1'3" (Grid D2-B2 )
| Top Rod | 1 | a__________ | 20.804 | 0.75 | 0.75 |  | 12 | 22.304 | 2 | 0 | 0 | 13.5959 | 0 | 0 | 0
| Bottom rod | 1 | a__________ | 20.804 | 0.5 | 0.5 |  | 12 | 21.804 | 2 | 0 | 0 | 13.2911 | 0 | 0 | 0
| Top Extra-1 | 1 | a__________ | 6 | 0 | 0 |  | 16 | 6 | 1 | 0 | 0 | 0 | 1.8287 | 0 | 0 | L/4
| Striups | 1 |  | 0.554 | 1.09 | 0.26248 |  | 8 | 3.813 | 32.5212 | 37.794 | 0 | 0 | 0 | 0 | 0
B5 9"x1'3" (Grid B1-A1)
| Top Rod | 1 | a__________ | 17.804 | 0.75 | 0.75 |  | 12 | 19.304 | 2 | 0 | 0 | 11.7671 | 0 | 0 | 0
| Bottom rod | 1 | a__________ | 17.804 | 0.5 | 0.5 |  | 12 | 18.804 | 2 | 0 | 0 | 11.4624 | 0 | 0 | 0
| Top Extra-1 | 1 | a__________ | 7.78 | 0 | 0 |  | 12 | 7.78 | 2 | 0 | 0 | 4.7425 | 0 | 0 | 0 | L/4
| Bottom Extra | 1 | a__________ | 10.125 | 0 | 0 |  | 12 | 10.125 | 1 | 0 | 0 | 3.0859 | 0
| Top Extra-2 | 1 | a__________ | 5.25 | 0 | 0 |  | 12 | 5.25 | 1 | 0 | 0 | 1.6001 | 0 | 0 | 0 | L/4
| Striups | 1 |  | 0.554 | 1.09 | 0.26248 |  | 8 | 3.813 | 27.9758 | 32.5116 | 0 | 0 | 0 | 0 | 0
B10 9"x1'3" (Grid D7-A7))
| Top Rod | 1 | a__________ | 38.804 | 0.75 | 0.75 |  | 12 | 40.304 | 2 | 0 | 0 | 24.5681 | 0 | 0 | 0
| Bottom rod | 1 | a__________ | 38.804 | 0.5 | 0.5 |  | 12 | 39.804 | 2 | 0 | 0 | 24.2633 | 0 | 0 | 0
| Top Extra-1 | 1 | a__________ | 5.25 | 0 | 0 |  | 16 | 5.25 | 2 | 0 | 0 | 0 | 3.2002 | 0 | 0 | L/4
| Bottom Extra 1 | 1 | a__________ | 10.3725 | 0 | 0 |  | 12 | 10.3725 | 2 | 0 | 0 | 6.3228 | 0
| Top Extra-2 | 1 | a__________ | 7 | 0 | 0 |  | 16 | 7 | 2 | 0 | 0 | 0 | 4.267 | 0 | 0 | L/4
| Top Extra-3 | 1 | a__________ | 13.93 | 0 | 0 |  | 12 | 13.93 | 2 | 0 | 0 | 8.4913 | 0 | 0 | 0 | L/4
| Striups | 1 |  | 0.554 | 1.09 | 0.26248 |  | 8 | 3.813 | 78.608 | 91.353 | 0 | 0 | 0 | 0 | 0
B7 9"x1'3" (Grid C3-D3)
| Top Rod | 1 | a__________ | 10.964 | 0.75 | 0.75 |  | 12 | 12.464 | 2 | 0 | 0 | 7.5977 | 0 | 0 | 0
| Bottom rod | 1 | a__________ | 10.964 | 0.5 | 0.5 |  | 12 | 11.964 | 3 | 0 | 0 | 10.9393 | 0 | 0 | 0
| Striups | 1 |  | 0.554 | 1.09 | 0.26248 |  | 8 | 3.813 | 17.6121 | 20.4676 | 0 | 0 | 0 | 0 | 0
B9 9"x1'3" (Grid C-D)
| Top Rod | 1 | a__________ | 10.964 | 0.75 | 0.75 |  | 12 | 12.464 | 2 | 0 | 0 | 7.5977 | 0 | 0 | 0
| Bottom rod | 1 | a__________ | 10.964 | 0.5 | 0.5 |  | 12 | 11.964 | 3 | 0 | 0 | 10.9393 | 0 | 0 | 0
| Striups | 1 |  | 0.554 | 1.09 | 0.26248 |  | 8 | 3.813 | 17.6121 | 20.4676 | 0 | 0 | 0 | 0 | 0
B8 9"x1'3" (Grid C5-A5)
| Top Rod | 1 | a__________ | 27.804 | 0.75 | 0.75 |  | 16 | 29.304 | 2 | 0 | 0 | 0 | 17.8628 | 0 | 0
| Bottom rod | 1 | a__________ | 27.804 | 0.5 | 0.5 |  | 16 | 28.804 | 2 | 0 | 0 | 0 | 17.5581 | 0 | 0
| Top Extra-1 | 1 | a__________ | 7.75 | 0 | 0 |  | 16 | 7.75 | 3 | 0 | 0 | 0 | 7.0863 | 0 | 0 | L/4
| Bottom Extra 1 | 1 | a__________ | 10.62 | 0 | 0 |  | 16 | 10.62 | 2 | 0 | 0 | 0 | 6.4736
| Top Extra-2 | 1 | a__________ | 4 | 0 | 0 |  | 16 | 4 | 1 | 0 | 0 | 0 | 1.2191 | 0 | 0 | L/4
| Striups | 1 |  | 0.554 | 1.09 | 0.26248 |  | 8 | 3.813 | 43.1273 | 50.1196 | 0 | 0 | 0 | 0 | 0
CB1 1'0"x5" (Grid D6-D7)
| Top Rod | 1 | a__________ | 6.304 | 0.75 | 0.75 |  | 12 | 7.804 | 2 | 0 | 0 | 4.7571 | 0 | 0 | 0
| Bottom rod | 1 | a__________ | 18.304 | 0.5 | 0.5 |  | 12 | 19.304 | 2 | 0 | 0 | 11.7671 | 0 | 0 | 0
| Striups | 1 |  | 0.804 | 0.26 | 0.26248 |  | 8 | 2.653 | 28.7333 | 23.2333 | 0 | 0 | 0 | 0 | 0
CB2 1'3"x5" (Grid D6-D7)
| Top Rod | 1 | a__________ | 7.804 | 0.75 | 0.75 |  | 12 | 9.304 | 3 | 0 | 0 | 8.5072 | 0 | 0 | 0
| Bottom rod | 1 | a__________ | 7.804 | 0.5 | 0.5 |  | 12 | 8.804 | 3 | 0 | 0 | 8.05 | 0 | 0 | 0
| Striups | 1 |  | 1.054 | 0.26 | 0.26248 |  | 8 | 3.153 | 12.8242 | 12.3238 | 0 | 0 | 0 | 0 | 0
[8 empty] | Length (m) |  |  | 462.6331 | 0 | 312.3033 | 146.2073 | 0 | 0
[8 empty] | Wastage 5% |  |  | 23.1317 | 0 | 15.6152 | 7.3104 | 0 | 0
[8 empty] | Total Length (m) |  |  | 485.7647 | 0 | 327.9184 | 153.5176 | 0 | 0
[8 empty] | Unit weight in kg/m |  |  | 0.395 | 0.617 | 0.889 | 1.58 | 2.469 | 3.858
[8 empty] | Weight in kg's |  |  | 192 | 0 | 292 | 243 | 0 | 0
[8 empty] | Total Weight |  |  | 727
[8 empty] | Weight of 1 bar (kg) |  |  | 4.74 | 7.407 | 10.667 | 18.96 | 29.63 | 47.03
[8 empty] | No. of bars |  |  | 44 | 0 | 29 | 15 | 0 | 0
[8 empty] | Weight in kg's |  |  | 208.56 | 0 | 309.343 | 284.4 | 0 | 0
ROOF SLAB - Cover 20mm Spacing 6"
1 | S2 (Sunken) | lx | 8.16 | ly | 6.75 | top spacing | 0.58 | bottomspacing | 0.58
| Bottom mat 'Shorter' Direction | 1 |  | 8.03 | 0.25 | 0.25 |  | 8 | 8.53 | 12.6379 | 32.8563 | 0 | 0 | 0 | 0 | 0
| Bottom mat 'Longer' Direction | 1 |  | 6.62 | 0.25 | 0.25 |  | 8 | 7.12 | 15.069 | 32.7007 | 0 | 0 | 0 | 0 | 0
| Top mat 'Shorter' Direction | 1 |  | 12.455 | 0.25 | 0.25 |  | 8 | 12.955 | 12.6379 | 49.9008 | 0 | 0 | 0 | 0 | 0
| Top mat 'Longer' Direction | 1 |  | 6.62 | 0.25 | 0.25 |  | 8 | 7.12 | 17.32 | 37.5856 | 0 | 0 | 0 | 0 | 0
2 | S1 (Two Way)
| Shortest Direction | lx | 13 | ly | 11.16 | top spacing | 0.66667 | bottomspacing | 0.5
| Top Rod -edge | 0 | a__________ | 0 | 0 | 0 |  | 8 | 0 | 17.74 | 0 | 0 | 0 | 0 | 0 | 0
| Top Rod -mid 1 | 1 | a__________ | 6.6 | 0 | 0 |  | 8 | 6.6 | 17.74 | 35.6855 | 0 | 0 | 0 | 0 | 0
| Top Rod -mid 2 | 1 | a__________ | 2.223 | 0 | 0 |  | 8 | 2.223 | 17.74 | 12.0195
| Top Rod -Distribution | 2 | a__________ | 11.16 | 0 | 0 |  | 8 | 11.16 | 3 | 20.4084 | 0 | 0 | 0 | 0 | 0
| Bottom rod - Through | 1 | a__________ | 13 | 0.16667 | 0.75 |  | 8 | 13.9167 | 9.37 | 39.7437 | 0 | 0 | 0 | 0 | 0
| Bottom rod - extra | 1 | a__________ | 7.8 | 0 | 0 |  | 8 | 7.8 | 12.16 | 28.9083 | 0 | 0 | 0 | 0 | 0
Longest Direction
| Top Rod -edge | 1 | a__________ | 1.674 | 1 | 0.75 |  | 8 | 3.424 | 20.5 | 21.3935 | 0 | 0 | 0 | 0 | 0
| Top Rod -mid | 0 | a__________ | 0 | 0 | 0 |  | 8 | 0 | 20.5 | 0 | 0 | 0 | 0 | 0 | 0
| Top Rod -Distribution | 2 | a__________ | 13 | 0 | 0 |  | 8 | 13 | 3 | 23.7732 | 0 | 0 | 0 | 0 | 0
| Bottom rod - Through | 1 | a__________ | 11.16 | 0.16667 | 0 |  | 8 | 11.3267 | 14 | 48.3308 | 0 | 0 | 0 | 0 | 0
| Bottom rod - extra | 1 | a__________ | 6.696 | 0 | 0 |  | 8 | 6.696 | 14 | 28.5718 | 0 | 0 | 0 | 0 | 0
3 | S2 (Sunken) | lx | 8.16 | ly | 11.16 | top spacing | 0.58 | bottomspacing | 0.58
| Bottom mat 'Shorter' Direction | 1 |  | 8.03 | 0.25 | 0.25 |  | 8 | 8.53 | 20.2414 | 52.6239 | 0 | 0 | 0 | 0 | 0
| Bottom mat 'Longer' Direction | 1 |  | 11.03 | 0.25 | 0.25 |  | 8 | 11.53 | 15.069 | 52.9549 | 0 | 0 | 0 | 0 | 0
| Top mat 'Shorter' Direction | 1 |  | 12.455 | 0.25 | 0.25 |  | 8 | 12.955 | 20.2414 | 79.9229 | 0 | 0 | 0 | 0 | 0
| Top mat 'Longer' Direction | 1 |  | 11.03 | 0.25 | 0.25 |  | 8 | 11.53 | 17.32 | 60.8655 | 0 | 0 | 0 | 0 | 0
4 | S2 (Sunken) | lx | 8.16 | ly | 5.53 | top spacing | 0.58 | bottomspacing | 0.58
| Bottom mat 'Shorter' Direction | 1 |  | 8.03 | 0.25 | 0.25 |  | 8 | 8.53 | 10.5345 | 27.3877 | 0 | 0 | 0 | 0 | 0
| Bottom mat 'Longer' Direction | 1 |  | 5.4 | 0.25 | 0.25 |  | 8 | 5.9 | 15.069 | 27.0975 | 0 | 0 | 0 | 0 | 0
| Top mat 'Shorter' Direction | 1 |  | 12.455 | 0.25 | 0.25 |  | 8 | 12.955 | 10.5345 | 41.5953 | 0 | 0 | 0 | 0 | 0
| Top mat 'Longer' Direction | 1 |  | 5.4 | 0.25 | 0.25 |  | 8 | 5.9 | 17.32 | 31.1454 | 0 | 0 | 0 | 0 | 0
5 | S1 (Two Way)
| Shortest Direction | lx | 15.25 | ly | 10.53 | top spacing | 0.66667 | bottomspacing | 0.5
| Top Rod -edge | 1 | a__________ | 4.575 | 1 | 0.75 |  | 8 | 6.325 | 16.795 | 32.3768 | 0 | 0 | 0 | 0 | 0
| Top Rod -mid 1 | 0 | a__________ | 0 | 0 | 0 |  | 0 | 0 | 0 | 0 | 0 | 0 | 0 | 0 | 0
| Top Rod -Distribution | 2 | a__________ | 10.53 | 0 | 0 |  | 8 | 10.53 | 3 | 19.2563 | 0 | 0 | 0 | 0 | 0
| Bottom rod - Through | 1 | a__________ | 15.25 | 0.16667 | 0.75 |  | 8 | 16.1667 | 8.8975 | 43.8412 | 0 | 0 | 0 | 0 | 0
| Bottom rod - extra | 1 | a__________ | 9.15 | 0 | 0 |  | 8 | 9.15 | 11.53 | 32.1547 | 0 | 0 | 0 | 0 | 0
Longest Direction
| Top Rod -edge | 0 | a__________ | 0 | 0 | 0 |  | 0 | 0 | 0 | 0 | 0 | 0 | 0 | 0 | 0
| Top Rod -mid 1 | 1 | a__________ | 4.623 | 0 | 0 |  | 8 | 4.623 | 23.875 | 33.6404 | 0 | 0 | 0 | 0 | 0
| Top Rod -mid 2 | 1 | a__________ | 1.449 | 0 | 0 |  | 8 | 1.449 | 23.875 | 10.544 | 0 | 0 | 0 | 0 | 0
| Top Rod -Distribution | 2 | a__________ | 15.25 | 0 | 0 |  | 8 | 15.25 | 3 | 27.8878 | 0 | 0 | 0 | 0 | 0
| Bottom rod - Through | 1 | a__________ | 10.53 | 0.16667 | 0 |  | 8 | 10.6967 | 16.25 | 52.978 | 0 | 0 | 0 | 0 | 0
| Bottom rod - extra | 1 | a__________ | 6.318 | 0 | 0 |  | 8 | 6.318 | 16.25 | 31.2915 | 0 | 0 | 0 | 0 | 0
6 | S1 (Two Way)
| Shortest Direction | lx | 13.16 | ly | 10.53 | top spacing | 0.66667 | bottomspacing | 0.5
| Top Rod -edge | 1 | a__________ | 3.948 | 1 | 0.75 |  | 8 | 5.698 | 16.795 | 29.1673 | 0 | 0 | 0 | 0 | 0
| Top Rod -mid 1 | 0 | a__________ | 0 | 0 | 0 |  | 0 | 0 | 16.795 | 0 | 0 | 0 | 0 | 0 | 0
| Top Rod -Distribution | 2 | a__________ | 10.53 | 0 | 0 |  | 8 | 10.53 | 3 | 19.2563 | 0 | 0 | 0 | 0 | 0
| Bottom rod - Through | 1 | a__________ | 13.16 | 0.16667 | 0.75 |  | 8 | 14.0767 | 8.8975 | 38.1735 | 0 | 0 | 0 | 0 | 0
| Bottom rod - extra | 1 | a__________ | 7.896 | 0 | 0 |  | 8 | 7.896 | 11.53 | 27.7479 | 0 | 0 | 0 | 0 | 0
Longest Direction
| Top Rod -edge | 1 | a__________ | 1.974 | 1 | 0.75 |  | 8 | 3.724 | 20.74 | 23.5403 | 0 | 0 | 0 | 0 | 0
| Top Rod -mid 1 | 0 | a__________ | 0 | 0 | 0 |  | 0 | 0 | 20.74 | 0 | 0 | 0 | 0 | 0 | 0
| Top Rod -Distribution | 2 | a__________ | 13.16 | 0 | 0 |  | 8 | 13.16 | 3 | 24.0658 | 0 | 0 | 0 | 0 | 0
| Bottom rod - Through | 1 | a__________ | 10.53 | 0.16667 | 0 |  | 8 | 10.6967 | 14.16 | 46.1642 | 0 | 0 | 0 | 0 | 0
| Bottom rod - extra | 1 | a__________ | 6.318 | 0 | 0 |  | 8 | 6.318 | 14.16 | 27.267 | 0 | 0 | 0 | 0 | 0
7 | S3 (Two Way)
| Shortest Direction | lx | 17.5 | ly | 16.16 | top spacing | 0.5 | bottomspacing | 0.5
| Top Rod -edge | 1 | a__________ | 2.625 | 1 | 0.75 |  | 8 | 4.375 | 33.32 | 44.4301 | 0 | 0 | 0 | 0 | 0
| Top Rod -mid 1 | 0 | a__________ | 0 | 0 | 0 |  | 0 | 0 | 33.32 | 0 | 0 | 0 | 0 | 0 | 0 | 6.723
| Top Rod -Distribution | 2 | a__________ | 16.16 | 0 | 0 |  | 10 | 16.16 | 3 | 0 | 29.552 | 0 | 0 | 0 | 0
| Bottom rod - Through | 1 | a__________ | 17.5 | 0.16667 | 0.75 |  | 10 | 18.4167 | 17.16 | 0 | 96.3212 | 0 | 0 | 0 | 0
| Bottom rod - extra | 1 | a__________ | 13.125 | 0 | 0 |  | 10 | 13.125 | 17.16 | 0 | 68.6452 | 0 | 0 | 0 | 0
Longest Direction
| Top Rod -edge | 1 | a__________ | 2.424 | 1 | 0.75 |  | 8 | 4.174 | 36 | 45.7982 | 0 | 0 | 0 | 0 | 0
| Top Rod -mid 1 | 0 | a__________ | 0 | 0 | 0 |  | 0 | 0 | 36 | 0 | 0 | 0 | 0 | 0 | 0
| Top Rod -Distribution | 2 | a__________ | 17.5 | 0 | 0 |  | 8 | 17.5 | 3 | 32.0024 | 0 | 0 | 0 | 0 | 0
| Bottom rod - Through | 1 | a__________ | 16.16 | 0.16667 | 0 |  | 8 | 16.3267 | 18.5 | 92.0583 | 0 | 0 | 0 | 0 | 0
8 | S3 (Two Way)
| Shortest Direction | lx | 5.1 | ly | 5.64 | top spacing | 0.5 | bottomspacing | 0.5
| Top Rod -edge | 1 | a__________ | 0.765 | 1 | 0.75 |  | 8 | 2.515 | 12.28 | 9.413 | 0 | 0 | 0 | 0 | 0
| Top Rod -mid 1 | 0 | a__________ | 0 | 0 | 0 |  | 0 | 0 | 12.28 | 0 | 0 | 0 | 0 | 0 | 0 | 6.723
| Top Rod -Distribution | 2 | a__________ | 5.64 | 0 | 0 |  | 10 | 5.64 | 3 | 0 | 10.3139 | 0 | 0 | 0 | 0
| Bottom rod - Through | 1 | a__________ | 5.1 | 0.16667 | 0.75 |  | 10 | 6.0167 | 6.64 | 0 | 12.1764 | 0 | 0 | 0 | 0
| Bottom rod - extra | 1 | a__________ | 3.825 | 0 | 0 |  | 10 | 3.825 | 6.64 | 0 | 7.7409 | 0 | 0 | 0 | 0
Longest Direction
| Top Rod -edge | 0 | a__________ | 0 | 0 | 0 |  | 0 | 0 | 11.2 | 0 | 0 | 0 | 0 | 0 | 0
| Top Rod -mid 1 | 1 | a__________ | 2.949 | 0 | 0 |  | 8 | 2.949 | 11.2 | 10.0667 | 0 | 0 | 0 | 0 | 0
| Top Rod -mid 2 | 1 | a__________ | 1.023 | 0 | 0 |  | 8 | 1.023 | 11.2 | 3.4921 | 0 | 0 | 0 | 0 | 0
| Top Rod -Distribution | 2 | a__________ | 5.1 | 0 | 0 |  | 8 | 5.1 | 3 | 9.3264 | 0 | 0 | 0 | 0 | 0
| Bottom rod - Through | 1 | a__________ | 5.64 | 0.16667 | 0 |  | 8 | 5.8067 | 6.1 | 10.7957 | 0 | 0 | 0 | 0 | 0
[8 empty] | Length (m) |  |  | 1562.2073 | 224.7497 | 0 | 0 | 0 | 0
[8 empty] | Wastage 5% |  |  | 78.1104 | 11.2375 | 0 | 0 | 0 | 0
[8 empty] | Total Length (m) |  |  | 1640.3176 | 235.9872 | 0 | 0 | 0 | 0
[8 empty] | Unit weight in kg/m |  |  | 0.395 | 0.617 | 0.889 | 1.58 | 2.469 | 3.858
[8 empty] | Weight in kg's |  |  | 648 | 145.6 | 0 | 0 | 0 | 0
[8 empty] | Total Weight |  |  | 793.6
[8 empty] | Weight of 1 bar (kg) |  |  | 4.74 | 7.407 | 10.667 | 18.96 | 29.63 | 47.03
[8 empty] | No. of bars |  |  | 140 | 25 | 0 | 0 | 0 | 0
[8 empty] | Weight in kg's |  |  | 663.6 | 185.175 | 0 | 0 | 0 | 0
ARCHITECA
|  | PROJECT : Mr.KARTHICK GIRIDHARAN RESIDENCE |  |  |  |  | Prepared By |  | Ms.Abitha
[7 empty] | Checked By |  | Mrs.Sherma
Approved
[7 empty] | Date |  | 25.11.2024
Bar Bending Schedule
|  | S.No | Description of members | Dia of bar |  |  |  |  | Total Qty in kg
|  |  |  | 8 mm | 10 mm | 12 mm | 16 mm | 20 mm
|  | 1 | Roof Beam | 208.56 | 0 | 309.343 | 284.4 | 0 | 802.303
|  | 2 | Roof Slab | 663.6 | 185.175 | 0 | 0 | 0 | 848.775
|  |  | Over all total | 872.16 | 185.175 | 309.343 | 284.4 | 0 | 1651.078
|  | Weight of 1 bar (kg) |  | 4.74 | 7.407 | 10.667 | 18.96 | 29.63
|  | No. of bars |  | 184 | 25 | 29 | 15 | 0

## FF Lintel, Sunshade, Loft & Col
BARBENDING SCHEDULE FOR PROPOSED- Mr.KARTHICK GIRIDHARAN RESIDENCE
Bar Bending Schedule
Project ID |  |  |  |  | Prepared By |  |  | Ms.Abitha |  |  | Doc. No: |  | 03
Ref Dwg. No. |  | SD-28/23-24:02 |  |  | Checked By | [5 empty] | Date: |  | 27.12.2024
Approved
Grid Name | Structural No. | Bar Shape | a (ft) | b (ft) | c (ft) | Lap Length (ft) | Dia of bar | Cutting Length | Nos | Length of Bar (m)
[6 empty] | 50 d mm |  |  |  | 8# | 10# | 12# | 16# | 20# | 25#
FIRST FLOOR COLUMN - Cover 40mm, Spacing 7"
C1 - Column (9" x 1'3") Upto FF roof
Main rod | 4 |  | 7 | 0 | 0 | 1.968 | 12 | 8.968 | 3 | 0 | 0 | 32.7998 | 0 | 0 | 0 | 0.1312 | Substructure | Framed Structure with Isolated Footings, 5 feet Foundation depth and 1’-9" Basement Height including Basement inner Conveyed Earth Filling
Main rod | 4 |  | 7 | 0 | 0 | 1.968 | 12 | 8.968 | 3 | 0 | 0 | 32.7998 | 0 | 0 | 0
Stirups | 4 |  | 0.488 | 0.988 | 0.26248 |  | 8 | 3.477 | 13.069 | 55.3981 | 0 | 0 | 0 | 0 | 0
C2 - Column (9" x 1'3")
Main rod | 5 |  | 7 | 0 | 0 | 1.968 | 12 | 8.968 | 4 | 0 | 0 | 54.6663 | 0 | 0 | 0
Main rod | 5 |  | 7 | 0 | 0 | 1.968 | 12 | 8.968 | 4 | 0 | 0 | 54.6663 | 0 | 0 | 0
Stirups | 5 |  | 0.488 | 0.988 | 0.26248 |  | 8 | 3.477 | 13.069 | 69.2476 | 0 | 0 | 0 | 0 | 0
Stirups 2 | 5 |  | 0.488 | 0.5 | 0.26248 |  | 8 | 2.501 | 13.069 | 49.8094 | 0 | 0 | 0 | 0 | 0
C3 - Column (9" x 1'3") Upto GF roof
Main rod | 2 |  | 7 | 0 | 0 | 2.624 | 16 | 9.624 | 4 | 0 | 0 | 0 | 23.466 | 0 | 0
Main rod | 2 |  | 7 | 0 | 0 | 1.968 | 12 | 8.968 | 4 | 0 | 0 | 21.8665 | 0 | 0 | 0
Stirups 1 | 2 |  | 0.488 | 0.988 | 0.26248 |  | 8 | 3.477 | 13.069 | 27.699 | 0 | 0 | 0 | 0 | 0
Stirups 2 | 2 |  | 0.488 | 0.5 | 0.26248 |  | 8 | 2.501 | 13.069 | 19.9238 | 0 | 0 | 0 | 0 | 0
C4 - Column (9" x 9")
Main rod | 1 |  | 7 | 1.5 | 0 | 2.624 | 16 | 11.124 | 4 | 0 | 0 | 0 | 13.5617 | 0 | 0
Main rod | 1 |  | 7 | 1.5 | 0 | 2.624 | 16 | 11.124 | 4 | 0 | 0 | 0 | 13.5617 | 0 | 0
Stirups 1 | 1 |  | 0.488 | 1.238 | 0.26248 |  | 8 | 3.977 | 13.069 | 15.8411 | 0 | 0 | 0 | 0 | 0
Stirups 2 | 1 |  | 0.488 | 0.75 | 0.26248 |  | 8 | 3.001 | 13.069 | 11.9535 | 0 | 0 | 0 | 0 | 0
Main rod | 1 |  | 14.5 | 1.5 | 0 | 0 | 12 | 16 | 4 |  |  | 19.5062
Stirups 1 | 1 |  | 0.488 | 0.488 | 0.26248 |  | 8 | 2.477 | 26 | 19.6285
C5- Column (9" x 9")
Main rod | 1 |  | 7 | 1.5 | 0 | 2.624 | 16 | 8.5 | 4 | 0 | 0 | 0 | 10.3627 | 0 | 0
Main rod | 1 |  | 7 | 1.5 | 0 | 2.624 | 16 | 8.5 | 4 | 0 | 0 | 0 | 10.3627 | 0 | 0
Stirups 1 | 1 |  | 0.488 | 1.238 | 0.26248 |  | 8 | 3.977 | 13.069 | 15.8411 | 0 | 0 | 0 | 0 | 0
Stirups 2 | 1 |  | 0.488 | 0.75 | 0.26248 |  | 8 | 3.001 | 13.069 | 11.9535
Main rod | 1 |  | 14.5 | 1.5 | 0 | 0 | 12 | 16 | 4 | 0 | 0 | 19.5062 | 0 | 0 | 0
Stirups 1 | 1 |  | 0.488 | 0.488 | 0.26248 |  | 8 | 2.477 | 26 | 19.6285 | 0 | 0 | 0 | 0 | 0
[7 empty] | Length (m) |  |  | 316.9241 | 0 | 235.811 | 71.3148 | 0 | 0
[7 empty] | Wastage 5% |  |  | 15.8462 | 0 | 11.7906 | 3.5657 | 0 | 0
[7 empty] | Total Length (m) |  |  | 332.7703 | 0 | 247.6016 | 74.8806 | 0 | 0
[7 empty] | Unit weight in kg/m |  |  | 0.395 | 0.617 | 0.889 | 1.58 | 2.469 | 3.858
[7 empty] | Weight in kg's |  |  | 131 | 0 | 220 | 118 | 0 | 0
[7 empty] | Total Weight |  |  | 469
[7 empty] | Weight of 1 bar (kg) |  |  | 4.74 | 7.407 | 10.667 | 18.96 | 29.63 | 47.03
[7 empty] | No. of bars |  |  | 31 | 0 | 23 | 7 | 0 | 0
[7 empty] | Weight in kg's |  |  | 146.94 | 0 | 245.341 | 132.72 | 0 | 0
FIRST FLOOR LINTEL BEAM- Cover 30mm, Spacing 6"
LB1 (Grid D4- D5 ) 9"x6"
Top Rod | 1 | a__________ | 5.804 | 0.25 | 0.25 |  | 10 | 6.304 | 2 | 0 | 3.8427 | 0 | 0 | 0 | 0
Bottom rod | 1 | a__________ | 5.804 | 0.25 | 0.25 |  | 10 | 6.304 | 2 | 0 | 3.8427 | 0 | 0 | 0 | 0
Striups | 1 |  | 0.554 | 0.304 | 0.26248 |  | 8 | 2.241 | 12.608 | 8.6114 | 0 | 0 | 0 | 0 | 0
LB1 (Grid D6 ) 9"x6"
Top Rod | 1 | a__________ | 2.304 | 0.25 | 0.25 |  | 10 | 2.804 | 2 | 0 | 1.7092 | 0 | 0 | 0 | 0
Bottom rod | 1 | a__________ | 2.304 | 0.25 | 0.25 |  | 10 | 2.804 | 2 | 0 | 1.7092 | 0 | 0 | 0 | 0
Striups | 1 |  | 0.554 | 0.304 | 0.26248 |  | 8 | 2.241 | 5.608 | 3.8303 | 0 | 0 | 0 | 0 | 0
LB1 (Grid 2) 9"x6"
Top Rod | 1 | a__________ | 1.804 | 0.25 | 0.25 |  | 10 | 2.304 | 2 | 0 | 1.4044 | 0 | 0 | 0 | 0
Bottom rod | 1 | a__________ | 1.804 | 0.25 | 0.25 |  | 10 | 2.304 | 2 | 0 | 1.4044 | 0 | 0 | 0 | 0
Striups | 1 |  | 0.554 | 0.304 | 0.26248 |  | 8 | 2.241 | 4.608 | 3.1473 | 0 | 0 | 0 | 0 | 0
LB1 (Grid 2) 9"x6"
Top Rod | 1 | a__________ | 3.804 | 0.25 | 0.25 |  | 10 | 4.304 | 2 | 0 | 2.6236 | 0 | 0 | 0 | 0
Bottom rod | 1 | a__________ | 3.804 | 0.25 | 0.25 |  | 10 | 4.304 | 2 | 0 | 2.6236 | 0 | 0 | 0 | 0
Striups | 1 |  | 0.554 | 0.304 | 0.26248 |  | 8 | 2.241 | 8.608 | 5.8794 | 0 | 0 | 0 | 0 | 0
LB1 (Grid B5) 9"x6"
Top Rod | 1 | a__________ | 2.804 | 0.25 | 0.25 |  | 10 | 3.304 | 2 | 0 | 2.014 | 0 | 0 | 0 | 0
Bottom rod | 1 | a__________ | 2.804 | 0.25 | 0.25 |  | 10 | 3.304 | 2 | 0 | 2.014 | 0 | 0 | 0 | 0
Striups | 1 |  | 2.804 | 0.304 | 0.26248 |  | 8 | 6.741 | 6.608 | 13.5764 | 0 | 0 | 0 | 0 | 0
LB2 (Grid D-C ) 4.5"x6"
Top Rod | 1 | a__________ | 29.464 | 0.25 | 0.25 |  | 8 | 29.964 | 2 | 18.2652 | 0 | 0 | 0 | 0 | 0
Bottom rod | 1 | a__________ | 29.464 | 0.25 | 0.25 |  | 8 | 29.964 | 2 | 18.2652 | 0 | 0 | 0 | 0 | 0
Striups | 1 |  | 0.179 | 0.304 | 0.26248 |  | 8 | 1.491 | 59.928 | 27.2326 | 0 | 0 | 0 | 0 | 0
LB2 (Grid 2) 4.5"x6"
Top Rod | 1 | a__________ | 4.304 | 0.25 | 0.25 |  | 8 | 4.804 | 2 | 2.9284 | 0 | 0 | 0 | 0 | 0
Bottom rod | 1 | a__________ | 4.304 | 0.25 | 0.25 |  | 8 | 4.804 | 2 | 2.9284 | 0 | 0 | 0 | 0 | 0
Striups | 1 |  | 0.179 | 0.304 | 0.26248 |  | 8 | 1.491 | 9.608 | 4.3661 | 0 | 0 | 0 | 0 | 0
LB2 (Grid C2-C5) 4.5"x6"
Top Rod | 1 | a__________ | 17.634 | 0.25 | 0.25 |  | 8 | 18.134 | 2 | 11.0539 | 0 | 0 | 0 | 0 | 0
Bottom rod | 1 | a__________ | 17.634 | 0.25 | 0.25 |  | 8 | 18.134 | 2 | 11.0539 | 0 | 0 | 0 | 0 | 0
Striups | 1 |  | 0.179 | 0.304 | 0.26248 |  | 8 | 1.491 | 36.268 | 16.481 | 0 | 0 | 0 | 0 | 0
LB2 (Grid B2-B3) 4.5"x6"
Top Rod | 1 | a__________ | 6.214 | 0.25 | 0.25 |  | 8 | 6.714 | 2 | 4.0927 | 0 | 0 | 0 | 0 | 0
Bottom rod | 1 | a__________ | 6.214 | 0.25 | 0.25 |  | 8 | 6.714 | 2 | 4.0927 | 0 | 0 | 0 | 0 | 0
Striups | 1 |  | 0.179 | 0.304 | 0.26248 |  | 8 | 1.491 | 13.428 | 6.102 | 0 | 0 | 0 | 0 | 0
LB2 (Grid A1-A3) 4.5"x6"
Top Rod | 1 | a__________ | 10.634 | 0.25 | 0.25 |  | 8 | 11.134 | 2 | 6.787 | 0 | 0 | 0 | 0 | 0
Bottom rod | 1 | a__________ | 10.634 | 0.25 | 0.25 |  | 8 | 11.134 | 2 | 6.787 | 0 | 0 | 0 | 0 | 0
Striups | 1 |  | 0.179 | 0.304 | 0.26248 |  | 8 | 1.491 | 22.268 | 10.1191 | 0 | 0 | 0 | 0 | 0
LB3 (Grid D6 ) 9"x6"
Top Rod 1 | 1 | a__________ | 3.134 | 0.25 | 0.25 |  | 10 | 3.634 | 2 | 0 | 2.2152 | 0 | 0 | 0 | 0
Bottom rod 1 | 1 | a__________ | 3.134 | 0.25 | 0.25 |  | 10 | 3.634 | 2 | 0 | 2.2152 | 0 | 0 | 0 | 0
Striups | 1 |  | 0.554 | 0.304 | 0.26248 |  | 8 | 2.241 | 7.268 | 4.9641 | 0 | 0 | 0 | 0 | 0
LB3 (Grid 6-7 ) 9"x6"
Top Rod 1 | 1 | a__________ | 6.304 | 0.25 | 0.25 |  | 10 | 6.804 | 2 | 0 | 4.1475 | 0 | 0 | 0 | 0
Bottom rod 1 | 1 | a__________ | 6.304 | 0.25 | 0.25 |  | 10 | 6.804 | 2 | 0 | 4.1475 | 0 | 0 | 0 | 0
Striups | 1 |  | 0.554 | 0.304 | 0.26248 |  | 8 | 2.241 | 13.608 | 9.2944 | 0 | 0 | 0 | 0 | 0
LB3 (Grid D7-A7 ) 9"x6"
Top Rod 1 | 1 | a__________ | 38.804 | 0.25 | 0.25 |  | 10 | 39.304 | 2 | 0 | 23.9585 | 0 | 0 | 0 | 0
Bottom rod 1 | 1 | a__________ | 38.804 | 0.25 | 0.25 |  | 10 | 39.304 | 2 | 0 | 23.9585 | 0 | 0 | 0 | 0
Striups | 1 |  | 0.554 | 0.304 | 0.26248 |  | 8 | 2.241 | 78.608 | 53.6902 | 0 | 0 | 0 | 0 | 0
[7 empty] | Length (m) |  |  | 253.5485 | 83.8305 | 0 | 0 | 0 | 0
[7 empty] | Wastage 5% |  |  | 12.6774 | 4.1915 | 0 | 0 | 0 | 0
[7 empty] | Total Length (m) |  |  | 266.2259 | 88.0221 | 0 | 0 | 0 | 0
[7 empty] | Unit weight in kg/m |  |  | 0.395 | 0.617 | 0.889 | 1.58 | 2.469 | 3.858
[7 empty] | Weight in kg's |  |  | 105 | 54 | 0 | 0 | 0 | 0
[7 empty] | Total Weight |  |  | 159
[7 empty] | Weight of 1 bar (kg) |  |  | 4.74 | 7.407 | 10.667 | 18.96 | 29.63 | 47.03
[7 empty] | No. of bars |  |  | 25 | 10 | 0 | 0 | 0 | 0
[7 empty] | Weight in kg's |  |  | 118.5 | 74.07 | 0 | 0 | 0 | 0
SUNSHADE SLAB Cover 20mm, Spacing 6"
GROUND FLOOR
Bedroom
Main Rod | 1 | a__________ | 4.384 | 0.167 | 0 |  | 8 | 4.551 | 11.06 | 15.3411 | 0 | 0 | 0 | 0 | 0 |  |  | 0.08
Distributor Rod | 1 | a__________ | 5.03 | 0 | 0 |  | 8 | 10.06 | 4.5 | 13.7976 | 0 | 0 | 0 | 0 | 0
Kitchen
Main Rod | 2 | a__________ | 4.384 | 0.167 | 0 |  | 8 | 4.551 | 5.74 | 15.9236 | 0 | 0 | 0 | 0 | 0
Distributor Rod | 2 | a__________ | 2.37 | 0 | 0 |  | 8 | 4.74 | 3 | 8.6681 | 0 | 0 | 0 | 0 | 0
Living
Main Rod | 1 | a__________ | 4.384 | 0.167 | 0 |  | 8 | 4.551 | 15.4 | 21.361 | 0 | 0 | 0 | 0 | 0
Distributor Rod | 1 | a__________ | 7.2 | 0 | 0 |  | 8 | 14.4 | 3 | 13.1667 | 0 | 0 | 0 | 0 | 0
[7 empty] | Length (m) |  |  | 88.2581 | 0 | 0 | 0 | 0 | 0
[7 empty] | Wastage 5% |  |  | 2.2065 | 0 | 0 | 0 | 0 | 0
[7 empty] | Total Length (m) |  |  | 90.4646 | 0 | 0 | 0 | 0 | 0
[7 empty] | Unit weight in kg/m |  |  | 0.395 | 0.617 | 0.889 | 1.58 | 2.469 | 3.858
[7 empty] | Weight in kg's |  |  | 36 | 0 | 0 | 0 | 0 | 0
[7 empty] | Total Weight |  |  | 36
[7 empty] | Weight of 1 bar (kg) |  |  | 4.74 | 7.407 | 10.667 | 18.96 | 29.63 | 47.03
[7 empty] | No. of bars |  |  | 9 | 0 | 0 | 0 | 0 | 0
[7 empty] | Weight in kg's |  |  | 42.66 | 0 | 0 | 0 | 0 | 0
LOFT SLAB- Cover 20mm, Spacing 8"
GROUND FLOOR
Kitchen
Main Rod | 1 | a__________ | 4.304 | 0.167 | 0 |  | 8 | 4.471 | 22.9403 | 31.2606 | 0 | 0 | 0 | 0 | 0 | 2.17 |  | 0.08
Distributor Rod | 1 | a__________ | 14.7 | 0 | 0 |  | 8 | 29.4 | 3 | 26.882 | 0 | 0 | 0 | 0 | 0 | 0.13
Kitchen
Main Rod | 1 | a__________ | 4.304 | 0.167 | 0 |  | 8 | 4.471 | 24.6866 | 33.6402 | 0 | 0 | 0 | 0 | 0
Distributor Rod | 1 | a__________ | 15.87 | 0 | 0 |  | 8 | 31.74 | 3 | 29.0216 | 0 | 0 | 0 | 0 | 0
Bedroom
Main Rod | 1 | a__________ | 4.304 | 0.167 | 0 |  | 8 | 4.471 | 26.1791 | 35.6741 | 0 | 0 | 0 | 0 | 0
Distributor Rod | 1 | a__________ | 16.87 | 0 | 0 |  | 8 | 33.74 | 3 | 30.8504 | 0 | 0 | 0 | 0 | 0
[7 empty] | Length (m) |  |  | 187.329 | 0 | 0 | 0 | 0 | 0
[7 empty] | Wastage 2.5% |  |  | 4.6832 | 0 | 0 | 0 | 0 | 0
[7 empty] | Total Length (m) |  |  | 192.0122 | 0 | 0 | 0 | 0 | 0
[7 empty] | Unit weight in kg/m |  |  | 0.395 | 0.617 | 0.889 | 1.58 | 2.469 | 3.858
[7 empty] | Weight in kg's |  |  | 76 | 0 | 0 | 0 | 0 | 0
[7 empty] | Total Weight |  |  | 76
[7 empty] | Weight of 1 bar (kg) |  |  | 4.74 | 7.407 | 10.667 | 18.96 | 29.63 | 47.03
[7 empty] | No. of bars |  |  | 18 | 0 | 0 | 0 | 0 | 0
[7 empty] | Weight in kg's |  |  | 85.32 | 0 | 0 | 0 | 0 | 0
STAIRCASE
WAIST SLAB GROUND FLOOR
Waist Slab X-X | [16 empty] | 0.08
Main Rod | 1 |  | 20.28 | - | - | - | 10 | 20.28 | 7 |  | 43.2673
Main extra | 1 |  | 3 | - | - | - | 8 | 3 | 7 | 6.4005 | 0
Main extra | 1 |  | 3 | - | - | - | 8 | 3 | 7 | 6.4005 | 0
Main extra | 1 |  | 3 | - | - | - | 8 | 3 | 7 | 6.4005 | 0
Distributor Rod | 1 |  | 3 | - | - | - | 8 | 3 | 41.56 | 38.0006
Waist Slab Y-Y | [16 empty] | 0.08
Main Rod | 1 |  | 11.06 | - | - | - | 8 | 11.06 | 7 | 23.5965 | 0
Distributor Rod | 1 |  | 3 | - | - | - | 8 | 3 | 23.12 | 21.1399
Striups | 1 |  | 0.214 | 0.214 | 0.26248 |  | 8 | 1.381 | 4 | 1.6836 | 0 | 0 | 0 | 0 | 0
Waist Slab Z-Z | [16 empty] | 0.08
Main Rod | 1 |  | 13.78 | - | - | - | 10 | 13.78 | 7 |  | 29.3996
Main extra | 1 |  | 5.25 | - | - | - | 8 | 5.25 | 9.5 | 15.2012
Main extra | 1 |  | 4.25 | - | - | - | 8 | 4.25 | 11.5 | 14.8964
Distributor Rod | 1 |  | 3 | - | - | - | 8 | 3 | 28.56 | 26.114
[6 empty] | Length (m) |  |  |  | 160.24 | 159.8335 | 0 | 0 | 0 | 0
[6 empty] | Wastage 2.5% |  |  |  | 4.006 | 3.9958 | 0 | 0 | 0 | 0
[6 empty] | Total Length (m) |  |  |  | 164.246 | 163.8294 | 0 | 0 | 0 | 0
[6 empty] | Unit weight in kg/m |  |  |  | 0.395 | 0.617 | 0.889 | 1.58 | 2.469 | 3.858
[6 empty] | Weight in kg's |  |  |  | 65 | 101 | 0 | 0 | 0 | 0
[6 empty] | Total Weight |  |  |  | 166
[6 empty] | Weight of 1 bar (kg) |  |  |  | 4.74 | 7.407 | 10.667 | 18.96 | 29.63 | 47.03
[6 empty] | No. of bars |  |  |  | 16 | 15 | 0 | 0 | 0 | 0
[6 empty] | Weight in Kg's |  |  |  | 75.84 | 111.105 | 0 | 0 | 0 | 0
ARCHITECA
| PROJECT : Mr.KARTHICK GIRIDHARAN RESIDENCE |  |  |  |  | Prepared By |  | Ms.Abitha
Checked By
Approved
[6 empty] | Date |  | 27.12.2024
Bar Bending Schedule
| S.No | Description of members | Dia of bar |  |  |  |  | Total Qty in kg
|  |  | 8 mm | 10 mm | 12 mm | 16 mm | 20 mm
| 1 | Column | 146.94 | 0 | 245.341 | 132.72 | 0 | 525.001
| 2 | Lintel | 118.5 | 74.07 | 0 | 0 | 0 | 192.57
| 3 | Sunshade | 42.66 | 0 | 0 | 0 | 0 | 42.66
| 4 | Loft | 85.32 | 0 | 0 | 0 | 0 | 85.32
| 5 | Staircase | 75.84 | 111.105 | 0 | 0 | 0 | 0
|  | Over all total | 469.26 | 185.175 | 245.341 | 132.72 | 0 | 845.551
| Weight of 1 bar (kg) |  | 4.74 | 7.407 | 10.667 | 18.96 | 29.63
| No. of bars |  | 99 | 25 | 23 | 7 | 0

## TOTAL (hidden)
ARCHITECA
PROJECT : Mr.KARTHICK GIRIDHARAN RESIDENCE | [6 empty] | Prepared By | Ms.Abitha
[7 empty] | Checked By | Ms.Preethi
[7 empty] | Approved | Mr.Ranjeeth
[7 empty] | Date | 08.05.2024
BAR BENDING SCHEDULE
ABSTRACT
S.No | Description of members | Dia of bar |  |  |  |  | Total Qty in kg | Concrete Qty in m3 | Steel Qty per m3 in Kg
|  | 8 mm | 10 mm | 12 mm | 16 mm | 20 mm
1 | Footing | 150 | 414.792 | 117.337 | 151.68 | 0 | 833.809 | 8.6153 | 96.7821
2 | Column- Substructure | 241.74 | 0 | 394.679 | 227.52 | 0 | 863.939 | 2.2936 | 376.6667
3 | Tie Beam | 308.1 | 0 | 597.352 | 132.72 | 0 | 0 | 0 | 0
4 | Grade/ Plinth Beam | #REF! | #REF! | #REF! | #REF! | #REF! | #REF! | 5.3346 | #REF!
5 | Column- Super structure | 194.34 | 0 | 352.011 | 170.64 | 0 | 716.991 | 5.1502 | 139.2156
6 | Lintel | 289.14 | 74.07 | 10.667 | 0 | 0 | 373.877 | 3.5305 | 105.8988
7 | Sunshade | 56.88 | 0 | 0 | 0 | 0 | 56.88 | 0.60059 | 94.7061
8 | Loft | 142.2 | 0 | 0 | 0 | 0 | 142.2 | 0.78975 | 180.0571
9 | Staircase | 0 | 0 | 0 | 0 | 0 | 0 | 0 | 0
10 | Roof Beam | 492.96 | 0 | 757.357 | 758.4 | 0 | 2008.717 | 8.2155 | 244.5036
11 | Roof Slab | 2279.94 | 251.838 | 0 | 0 | 0 | 2531.778 | 23.1123 | 109.5426
| Over all total | #REF! | #REF! | #REF! | #REF! | #REF! | #REF! | 57.6424 |  | #REF!
Weight of 1 bar (kg) |  | 4.74 | 7.407 | 10.667 | 18.96 | 29.63
No. of bars |  | #REF! | #REF! | #REF! | #REF! | #REF!
|  |  |  | Total Area in Sqft |  |  | 1890 |  |  | 2006
|  |  |  | Qty per Area in Kg |  |  | #REF!

## Copy of Roof Beam & slab (hidden)
BARBENDING SCHEDULE FOR PROPOSED- Mr.KARTHICK GIRIDHARAN RESIDENCE
Bar Bending Schedule
Project ID |  |  |  |  | Prepared By | [5 empty] | Doc. No:
Ref Dwg. No. |  |  |  |  | Checked By | [5 empty] | Date:
Approved
Grid Name | Structural No. | Bar Shape | a (ft) | b (ft) | c (ft) | Lap Length (ft) | Dia of bar | Cutting Length | Nos | Length of Bar (m)
[10 empty] | 8# | 10# | 12# | 16# | 20# | 25#
ROOF BEAM-Cover 30mm, Spacing 8"
GROUND FLOOR
B8 9"x1'3" (Grid G2-G5 )
Top Rod | 1 | a__________ | 31.554 | 0.75 | 0.75 |  | 16 | 33.054 | 2 | 0 | 0 | 0 | 20.1487 | 0 | 0
Bottom rod | 1 | a__________ | 31.554 | 0.5 | 0.5 |  | 16 | 32.554 | 2 | 0 | 0 | 0 | 19.844 | 0 | 0
Top Extra-1 | 1 | a__________ | 3.855 | 0 | 0 |  | 12 | 3.855 | 1 | 0 | 0 | 1.1749 | 0 | 0 | 0 | L/4
Bottom Extra-1 | 1 | a__________ | 11.565 | 0 | 0 |  | 12 | 11.565 | 1 | 0 | 0 | 3.5248 | 0 | 0 | 0 | 3/4L | CENTE T O CENTER DISTANCE X 0.1 | ANS - C/C DTS
Top Extra-2 | 1 | a__________ | 3.895 | 0 | 0 |  | 12 | 3.895 | 1 | 0 | 0 | 1.1871 | 0 | 0 | 0
Bottom Extra-2 | 1 | a__________ | 11.685 | 0 | 0 |  | 12 | 11.685 | 1 | 0 | 0 | 3.5614 | 0 | 0 | 0
Striups | 1 |  | 0.59 | 1.09 | 0.26248 |  | 8 | 3.885 | 48.8091 | 57.7938 | 0 | 0 | 0 | 0 | 0
B10 9"x1'3" (Grid E2- G2)
Top Rod | 1 | a__________ | 31.554 | 0.75 | 0.75 |  | 16 | 33.054 | 2 | 0 | 0 | 0 | 20.1487 | 0 | 0
Bottom rod | 1 | a__________ | 31.554 | 0.5 | 0.5 |  | 16 | 32.554 | 2 | 0 | 0 | 0 | 19.844 | 0 | 0
Top Extra | 1 | a__________ | 3.855 | 0 | 0 |  | 12 | 3.855 | 1 | 0 | 0 | 1.1749 | 0 | 0 | 0
Bottom Extra | 1 | a__________ | 11.565 | 0 | 0 |  | 12 | 11.565 | 1 | 0 | 0 | 3.5248 | 0 | 0 | 0
Striups | 1 |  | 0.59 | 1.09 | 0.26248 |  | 8 | 3.885 | 48.8091 | 57.7938 | 0 | 0 | 0 | 0 | 0
[7 empty] | Length (m) |  |  | 57.7938 | 0 | 9.4483 | 39.9927 | 0 | 0
[7 empty] | Wastage 2.5% |  |  | 1.4448 | 0 | 0.23621 | 0.99982 | 0 | 0
[7 empty] | Total Length (m) |  |  | 59.2386 | 0 | 9.6845 | 40.9925 | 0 | 0
[7 empty] | Unit weight in kg/m |  |  | 0.395 | 0.617 | 0.889 | 1.58 | 2.469 | 3.858
[7 empty] | Weight in kg's |  |  | 23.4 | 0 | 8.6096 | 64.7682 | 0 | 0
[7 empty] | Total Weight |  |  | 96.7777
[7 empty] | Weight of 1 bar (kg) |  |  | 4.74 | 7.407 | 10.667 | 18.96 | 29.63 | 47.03
[7 empty] | No. of bars |  |  | 5 | 0 | 1 | 3 | 0 | 0
ROOF SLAB
S1
Shortest Direction | lx | 10 | ly | 14 | top spacing | 0.5 | bottomspacing | 0.5
Top Rod -edge | 1 | a | 1.5 | 0.58 | 1 |  | 8 | 3.08 | 29 | 27.2234 | 0 | 0 | 0 | 0 | 0
Top Rod -mid | 1 | a | 5.74 | 0 | 0 |  | 8 | 5.74 | 29 | 50.7345 | 0 | 0 | 0 | 0 | 0
Top Rod -Distribution | 2 | a | 14 | 0 | 0 |  | 8 | 14 | 3 | 25.602 | 0 | 0 | 0 | 0 | 0
Bottom rod - Through | 1 |  | 14 | 0.16667 | 0.17 |  | 8 | 14.3367 | 29 | 126.7185 | 0 | 0 | 0 | 0 | 0
Bottom rod - extra | 1 | a | 6 | 0 | 0 |  | 12 | 6 | 15 | 0 | 0 | 27.4307 | 0 | 0 | 0
Longest Direction
Top Rod -edge | 1 | a | 2.1 | 1 | 0 |  | 8 | 3.1 | 21 | 19.8415 | 0 | 0 | 0 | 0 | 0
Top Rod -mid | 1 | a | 6.336 | 0 | 0 |  | 12 | 6.336 | 21 | 0 | 0 | 40.5535 | 0 | 0 | 0
Top Rod -Distribution | 2 | a | 10 | 0 | 0 |  | 10 | 10 | 3 | 0 | 18.2871 | 0 | 0 | 0 | 0
Bottom rod - Through | 1 | a | 14 | 0.16667 | 0 |  | 12 | 14.1667 | 11 | 0 | 0 | 47.4957 | 0 | 0 | 0
Bottom rod - extra | 1 | a | 8.4 | 0 | 0 |  | 12 | 8.4 | 11 | 0 | 0 | 28.1621 | 0 | 0 | 0
[7 empty] | Length (m) |  |  | 250.1199 | 18.2871 | 143.642 | 0 | 0 | 0
[7 empty] | Wastage 5% |  |  | 12.506 | 0.91436 | 7.1821 | 0 | 0 | 0
[7 empty] | Total Length (m) |  |  | 262.6259 | 19.2015 | 150.8241 | 0 | 0 | 0
[7 empty] | Unit weight in kg/m |  |  | 0.395 | 0.617 | 0.889 | 1.58 | 2.469 | 3.858
[7 empty] | Weight in kg's |  |  | 103.7 | 11.8 | 134.0826 | 0 | 0 | 0
[7 empty] | Total Weight |  |  | 249.5826
[7 empty] | Weight of 1 bar (kg) |  |  | 4.74 | 7.407 | 10.667 | 18.96 | 29.63 | 47.03
[7 empty] | No. of bars |  |  | 22 | 2 | 13 | 0 | 0 | 0
[7 empty] | Weight in Kg's |  |  | 104.28 | 14.814 | 138.671 | 0 | 0 | 0
ARCHITECA
| PROJECT : |  |  |  |  | Prepared By
Checked By
Approved
Date
Bar Bending Schedule
| S.No | Description of members | Dia of bar |  |  |  |  | Total Qty in kg
|  |  | 8 mm | 10 mm | 12 mm | 16 mm | 20 mm
| 1 | Roof Beam | 23.4 | 0 | 8.6096 | 64.7682 | 0 | 96.7777
| 2 | Roof Slab | 103.7 | 11.8 | 134.0826 | 0 | 0 | 249.5826
|  | Over all total | 127.1 | 11.8 | 142.6922 | 64.7682 | 0 | 346.3603
| Weight of 1 bar (kg) |  | 4.74 | 7.407 | 10.667 | 18.96 | 29.63
| No. of bars |  | 27 | 2 | 13 | 3 | 0