## Roof Beam & slab
BARBENDING SCHEDULE FOR PROPOSED
Bar Bending Schedule
Project ID |  | Mr. selvakumar |  |  | Prepared By |  |  | joel shamuvel |  |  | Doc. No:
Ref Dwg. No. |  |  |  |  | Checked By |  |  | Divya Darshini |  |  | Date: |  | 2023-12-08
Approved
Grid Name | Structural No. | Bar Shape | a (ft) | b (ft) | c (ft) | Lap Length (ft) | Dia of bar | Cutting Length | Nos | Length of Bar (m)
[10 empty] | 8# | 10# | 12# | 16# | 20# | 25#
ROOF BEAM
B1 9"x1'3" (Grid )
Top Rod | 1 | a | 23.08 | 0.75 | 0.75 |  | 12 | 24.58 | 2 | 0 | 0 | 14.9832 | 0 | 0 | 0
Bottom rod | 1 | a | 23.08 | 0.5 | 0.5 |  | 16 | 24.08 | 3 | 0 | 0 | 0 | 22.0177 | 0 | 0
Top Extra | 1 | a | 0 | 0 | 0 |  | 0 | 0 | 0 | 0 | 0 | 0 | 0 | 0 | 0
Bottom Extra | 1 | a | 0 | 0 | 0 |  | 0 | 0 | 0 | 0 | 0 | 0 | 0 | 0 | 0
Striups | 1 |  | 1.09 | 0.59 | 0.26248 |  | 8 | 3.885 | 35.4478 | 41.9729 | 0 | 0 | 0 | 0 | 0
B2 9"x1'6" (Grid )
Top Rod | 1 | a | 23.08 | 0.75 | 0.75 |  | 16 | 24.58 | 2 | 0 | 0 | 0 | 14.9832 | 0 | 0
Bottom rod | 1 | a | 23.08 | 0.5 | 0.5 |  | 16 | 24.08 | 2 | 0 | 0 | 0 | 14.6785 | 0 | 0
Top Extra | 1 | a | 6.5 | 0 | 0 |  | 20 | 6.5 | 2 | 0 | 0 | 0 | 0 | 3.9622 | 0
Top Extra | 1 | a | 6.5 | 0 | 0 |  | 16 | 6.5 | 2 | 0 | 0 | 0 | 3.9622 | 0 | 0
Bottom Extra | 1 | a | 17.8 | 0 | 0 |  | 20 | 17.8 | 2 | 0 | 0 | 0 | 0 | 10.8504 | 0
Striups | 1 |  | 1.09 | 0.59 | 0.26248 |  | 8 | 3.885 | 35.4478 | 41.9729 | 0 | 0 | 0 | 0 | 0
B3 9"x1'6" (Grid )
Top Rod | 1 | a | 22.916 | 0.75 | 0.75 |  | 16 | 24.416 | 2 | 0 | 0 | 0 | 14.8833 | 0 | 0
Bottom rod | 1 | a | 22.916 | 0.5 | 0.5 |  | 16 | 23.916 | 2 | 0 | 0 | 0 | 14.5785 | 0 | 0
Top Extra | 1 | a | 6.5 | 0.75 | 0 |  | 20 | 7.25 | 2 | 0 | 0 | 0 | 0 | 4.4194 | 0
Bottom Extra | 1 | a | 21 | 0 | 0 |  | 20 | 21 | 2 | 0 | 0 | 0 | 0 | 12.801 | 0
Striups | 1 |  | 1.09 | 0.59 | 0.26248 |  | 8 | 3.885 | 35.203 | 41.6831 | 0 | 0 | 0 | 0 | 0
B5 a9"x1'3" (Grid )
Top Rod | 1 | a | 16.636 | 0.75 | 0.75 |  | 16 | 18.136 | 2 | 0 | 0 | 0 | 11.0552 | 0 | 0
Bottom rod | 1 | a | 16.636 | 0.5 | 0.5 |  | 20 | 17.636 | 3 | 0 | 0 | 0 | 0 | 16.1256 | 0
Top Extra | 1 | a | 0 | 0 | 0 |  | 0 | 0 | 0 | 0 | 0 | 0 | 0 | 0 | 0
Bottom Extra | 1 | a | 0 | 0 | 0 |  | 0 | 0 | 0 | 0 | 0 | 0 | 0 | 0 | 0
Striups | 1 |  | 1.09 | 0.59 | 0.26248 |  | 8 | 3.885 | 25.8299 | 30.5846 | 0 | 0 | 0 | 0 | 0
B6 9"x1'3" (Grid)
Top Rod | 1 | a | 11.25 | 0.75 | 0.75 |  | 16 | 18.136 | 2 | 0 | 0 | 0 | 11.0552 | 0 | 0
Bottom rod | 1 | a | 11.25 | 0.5 | 0.5 |  | 16 | 17.636 | 2 | 0 | 0 | 0 | 0 | 16.1256 | 0
Top Extra | 1 | a | 11.25 | 0.75 | 0 |  | 20 | 12 | 2 | 0 | 0 | 0 | 0 | 0 | 0
Bottom Extra | 1 | a | 0 | 0 | 0 |  | 0 | 0 | 0 | 0 | 0 | 0 | 0 | 0 | 0
Striups | 1 |  | 1.09 | 0.59 | 0.26248 |  | 8 | 3.885 | 25.8299 | 30.5846 | 0 | 0 | 0 | 0 | 0
B7 9"x1'3" (Grid )
Top Rod | 1 | a | 22.936 | 0.75 | 0.75 |  | 16 | 24.436 | 2 | 0 | 0 | 0 | 14.8955 | 0 | 0
Bottom rod | 1 | a | 23.018 | 0.5 | 0.5 |  | 12 | 24.018 | 2 | 0 | 0 | 14.6407 | 0 | 0 | 0
Top Extra | 1 | a | 0 | 0 | 0 |  | 0 | 0 | 0 | 0 | 0 | 0 | 0 | 0 | 0
Bottom Extra | 1 | a | 0 | 0 | 0 |  | 0 | 0 | 0 | 0 | 0 | 0 | 0 | 0 | 0
Striups | 1 |  | 1.09 | 0.59 | 0.26248 |  | 8 | 3.885 | 35.3552 | 41.8633 | 0 | 0 | 0 | 0 | 0
B8 9"x1'3" (Grid )
Top Rod | 1 | a | 35.736 | 0.75 | 0.75 |  | 12 | 37.236 | 2 | 0 | 0 | 22.698 | 0 | 0 | 0
Bottom rod | 1 | a | 35.736 | 0.5 | 0.5 |  | 12 | 36.736 | 2 | 0 | 0 | 22.3932 | 0 | 0 | 0
Top Extra | 1 | a | 9.25 | 0.75 | 0 |  | 16 | 10 | 2 | 0 | 0 | 0 | 6.0957 | 0 | 0
Bottom Extra | 1 | a | 12.25 | 0.5 | 0 |  | 12 | 12.75 | 1 | 0 | 0 | 3.886 | 0 | 0 | 0
Striups | 1 |  | 1.09 | 0.59 | 0.26248 |  | 8 | 3.885 | 54.3373 | 64.3396 | 0 | 0 | 0 | 0 | 0
B9 9"x1'3" (Grid )
Top Rod | 1 | a | 11.586 | 0.75 | 0.75 |  | 16 | 13.086 | 2 | 0 | 0 | 0 | 7.9768 | 0 | 0
Bottom rod | 1 | a | 11.586 | 0.5 | 0.5 |  | 12 | 12.586 | 2 | 0 | 0 | 7.6721 | 0 | 0 | 0
Top Extra | 1 | a | 0 | 0 | 0 |  | 0 | 0 | 0 | 0 | 0 | 0 | 0 | 0 | 0
Bottom Extra | 1 | a | 0 | 0 | 0 |  | 0 | 0 | 0 | 0 | 0 | 0 | 0 | 0 | 0
Striups | 1 |  | 1.09 | 0.59 | 0.26248 |  | 8 | 3.885 | 18.2925 | 21.6598 | 0 | 0 | 0 | 0 | 0
B10 9"x1'3" (Grid )
Top Rod | 1 | a | 16.086 | 0.75 | 0.75 |  | 16 | 17.586 | 2 | 0 | 0 | 0 | 10.7199 | 0 | 0
Bottom rod | 1 | a | 16.086 | 0.5 | 0.5 |  | 12 | 17.086 | 2 | 0 | 0 | 10.4151 | 0 | 0 | 0
Top Extra | 1 | a | 6 | 0.75 | 0 |  | 16 | 6.75 | 2 | 0 | 0 | 0 | 4.1146 | 0 | 0
Bottom Extra | 1 | a | 14.5 | 0 | 0 |  | 16 | 14.5 | 2 | 0 | 0 | 0 | 8.8388 | 0 | 0
Striups | 1 |  | 1.09 | 0.59 | 0.26248 |  | 8 | 3.885 | 25.009 | 29.6126 | 0 | 0 | 0 | 0 | 0
B10a 9"x1'3" (Grid )
Top Rod | 1 | a | 14.936 | 0.75 | 0.75 |  | 16 | 16.436 | 2 | 0 | 0 | 0 | 10.0189 | 0 | 0
Bottom rod | 1 | a | 14.936 | 0.5 | 0.5 |  | 12 | 15.936 | 2 | 0 | 0 | 9.7141 | 0 | 0 | 0
Striups | 1 |  | 1.09 | 0.59 | 0.26248 |  | 8 | 3.885 | 23.2925 | 27.5802 | 0 | 0 | 0 | 0 | 0
B12 9"x1'3" (Grid )
Top Rod | 1 | a | 35.836 | 0.75 | 0.75 |  | 16 | 37.336 | 2 | 0 | 0 | 0 | 22.7589 | 0 | 0
Bottom rod | 1 | a | 35.836 | 0.5 | 0.5 |  | 16 | 36.836 | 2 | 0 | 0 | 0 | 22.4541 | 0 | 0
Top Extra | 1 | a | 7.25 | 0.75 | 0 |  | 16 | 8 | 1 | 0 | 0 | 0 | 2.4383 | 0 | 0
Top Extra | 1 | a | 7 | 0.75 | 0 |  | 16 | 7.75 | 2 | 0 | 0 | 0 | 4.7242 | 0 | 0
Top Extra | 1 | a | 6.5 | 0.75 | 0 |  | 16 | 7.75 | 1 | 0 | 0 | 0 | 4.7242 | 0 | 0
Striups | 1 |  | 1.09 | 0.59 | 0.26248 |  | 8 | 3.885 | 54.4866 | 64.5163 | 0 | 0 | 0 | 0 | 0
[7 empty] | Length (m) |  |  | 436.3699 | 0 | 106.4023 | 226.9735 | 64.2841 | 0
[7 empty] | Wastage 2.5% |  |  | 10.9092 | 0 | 2.6601 | 5.6743 | 1.6071 | 0
[7 empty] | Total Length (m) |  |  | 447.2791 | 0 | 109.0624 | 232.6478 | 65.8912 | 0
[7 empty] | Unit weight in kg/m |  |  | 0.395 | 0.617 | 0.889 | 1.58 | 2.469 | 3.858
[7 empty] | Weight in kg's |  |  | 176.7 | 0 | 96.9565 | 367.5836 | 162.7 | 0
[7 empty] | Total Weight |  |  | 803.94
[7 empty] | Weight of 1 bar (kg) |  |  | 4.74 | 7.407 | 10.667 | 18.96 | 29.63 | 47.03
[7 empty] | No. of bars |  |  | 40 | 0 | 12 | 20 | 5 | 0
[7 empty] | Weight in Kg's |  |  | 189.6 | 0 | 131.004 | 379.2 | 148.15 | 0
ROOF SLAB
S2
Shortest Direction | lx | 12.6 | ly | 15.08 | top spacing | 0.5 | bottomspacing | 0.5
Top Rod -edge | 1 | a | 1.89 | 1 | 0 |  | 8 | 2.89 | 31.16 | 27.4466 | 0 | 0 | 0 | 0 | 0 | 3.78 | 3.9 | 0.75 | 8.43
Top Rod -mid | 1 | a | 6.77 | 0 | 0 |  | 8 | 6.77 | 31.16 | 64.2954 | 0 | 0 | 0 | 0 | 0
Top Rod -Distribution | 2 | a | 15.08 | 0 | 0 |  | 8 | 15.08 | 3 | 27.577 | 0 | 0 | 0 | 0 | 0
Bottom rod - Through | 1 | a | 12.6 | 0.16667 | 0 |  | 8 | 12.7667 | 16.08 | 62.5687 | 0 | 0 | 0 | 0 | 0
Bottom rod - extra | 1 | a | 7.56 | 0 | 0 |  | 8 | 7.56 | 16.08 | 37.0511 | 0 | 0 | 0 | 0 | 0
Longest Direction
Top Rod -edge | 1 | a | 2.262 | 2 | 0 |  | 8 | 4.262 | 26.2 | 34.0336 | 0 | 0 | 0 | 0 | 0
Top Rod -mid | 1 | a | 7.136 | 0 | 0 |  | 8 | 7.136 | 26.2 | 56.9836 | 0 | 0 | 0 | 0 | 0
Top Rod -Distribution | 2 | a | 12.6 | 0 | 0 |  | 8 | 12.6 | 3 | 23.0418 | 0 | 0 | 0 | 0 | 0
Bottom rod - Through | 1 | a | 15.08 | 0.16667 | 0 |  | 8 | 15.2467 | 15 | 69.7044 | 0 | 0 | 0 | 0 | 0
Bottom rod - extra | 1 | a | 9.048 | 0 | 0 |  | 8 | 9.048 | 15 | 41.3654 | 0 | 0 | 0 | 0 | 0
S2
Shortest Direction | lx | 10.25 | ly | 12 | top spacing | 0.5 | bottomspacing | 0.5
Top Rod -edge | 1 | a | 1.5375 | 1 | 0 |  | 8 | 2.5375 | 25 | 19.3348 | 0 | 0 | 0 | 0 | 0 | 0.33333
Top Rod -mid | 1 | a | 4.33 | 0 | 0 |  | 8 | 4.33 | 37.3636 | 49.3095 | 0 | 0 | 0 | 0 | 0
Top Rod -Distribution | 2 | a | 12 | 0 | 0 |  | 8 | 12 | 3 | 21.9445 | 0 | 0 | 0 | 0 | 0 | 3.075 | 3.15 | 0.75 | 6.975
Bottom rod - Through | 1 | a | 10.25 | 0.16667 | 0 |  | 8 | 10.4167 | 13 | 41.273 | 0 | 0 | 0 | 0 | 0 | 3.9 | 3.825 | 0.75 | 8.475
Bottom rod - extra | 1 | a | 6.15 | 0 | 0 |  | 8 | 6.15 | 13 | 24.3676 | 0 | 0 | 0 | 0 | 0
Longest Direction
Top Rod -edge | 1 | a | 1.8 | 1 | 0 |  | 8 | 2.8 | 21.5 | 18.3481 | 0 | 0 | 0 | 0 | 0
Top Rod -mid | 1 | a | 6.75 | 0 | 0 |  | 8 | 6.75 | 21.5 | 44.2319 | 0 | 0 | 0 | 0 | 0
Top Rod -Distribution | 2 | a | 10.25 | 0 | 0 |  | 8 | 10.25 | 3 | 18.7443 | 0 | 0 | 0 | 0 | 0
Bottom rod - Through | 1 | a | 12 | 0.16667 | 0 |  | 8 | 12.1667 | 11.25 | 41.7175 | 0 | 0 | 0 | 0 | 0
Bottom rod - extra | 1 | a | 7.2 | 0 | 0 |  | 8 | 7.2 | 11.25 | 24.6876 | 0 | 0 | 0 | 0 | 0
S2
Shortest Direction | lx | 10.75 | ly | 16.75 | top spacing | 0.5 | bottomspacing | 0.5
Top Rod -mid | 1 | a | 13.3 | 0 | 0 |  | 8 | 13.3 | 34.5 | 139.8507 | 0 | 0 | 0 | 0 | 0
Top Rod -Distribution | 2 | a | 16.75 | 0 | 0 |  | 8 | 16.75 | 3 | 30.6309 | 0 | 0 | 0 | 0 | 0
Bottom rod - Through | 1 | a | 10.75 | 0.16667 | 0 |  | 8 | 10.9167 | 17.75 | 59.0585 | 0 | 0 | 0 | 0 | 0
Bottom rod - extra | 1 | a | 6.45 | 0 | 0 |  | 8 | 6.45 | 17.75 | 34.8941 | 0 | 0 | 0 | 0 | 0
Longest Direction
Top Rod -edge | 2 | a | 2.5125 | 1 | 0 |  | 8 | 3.5125 | 22.5 | 48.1751 | 0 | 0 | 0 | 0 | 0
Top Rod -Distribution | 2 | a | 10.75 | 0 | 0 |  | 8 | 10.75 | 3 | 19.6586 | 0 | 0 | 0 | 0 | 0
Bottom rod - Through | 1 | a | 16.75 | 0.16667 | 0 |  | 8 | 16.9167 | 11.75 | 60.5824 | 0 | 0 | 0 | 0 | 0
Bottom rod - extra | 1 | a | 10.05 | 0 | 0 |  | 8 | 10.05 | 11.75 | 35.9913 | 0 | 0 | 0 | 0 | 0
S3
Shortest Direction | lx | 5 | ly | 6.3 | top spacing | 0.66 | bottomspacing | 0.5
Top Rod | 1 | a | 5 | 0 | 0 |  | 8 | 5 | 10.5455 | 16.0705 | 0 | 0 | 0 | 0 | 0
Bottom rod | 1 | a | 5 | 0 | 0 |  | 8 | 5 | 10.5455 | 16.0705 | 0 | 0 | 0 | 0 | 0
Longest Direction
Top Rod | 1 | a | 6.3 | 0 | 0 |  | 8 | 6.3 | 8.5758 | 16.4667 | 0 | 0 | 0 | 0 | 0
Bottom rod | 1 | a | 6.3 | 0 | 0 |  | 8 | 6.3 | 11 | 21.1216 | 0 | 0 | 0 | 0 | 0
S3
Shortest Direction | lx | 6.5 | ly | 8.25 | top spacing | 0.66 | bottomspacing | 0.5
Top Rod | 1 | a | 6.5 | 0 | 0 |  | 8 | 6.5 | 13.5 | 26.7449 | 0 | 0 | 0 | 0 | 0
Bottom rod | 1 | a | 6.5 | 0 | 0 |  | 8 | 6.5 | 13.5 | 26.7449 | 0 | 0 | 0 | 0 | 0
Longest Direction
Top Rod | 1 | a | 8.25 | 0 | 0 |  | 8 | 8.25 | 10.8485 | 27.2783 | 0 | 0 | 0 | 0 | 0
Bottom rod | 1 | a | 8.25 | 0 | 0 |  | 8 | 8.25 | 14 | 35.2027 | 0 | 0 | 0 | 0 | 0
S4
Shortest Direction | lx | 8.16 | ly | 16.66 | top spacing | 0.66 | bottomspacing | 0.5
Top Rod -Distribution | 2 | a | 16.66 | 0 | 0 |  | 8 | 16.66 | 3 | 30.4663 | 0 | 0 | 0 | 0 | 0
Bottom rod - Through | 1 | a | 8.16 | 0.16667 | 0 |  | 8 | 8.3267 | 17.66 | 44.8183 | 0 | 0 | 0 | 0 | 0
Bottom rod - extra | 1 | a | 4.896 | 0 | 0 |  | 8 | 4.896 | 17.66 | 26.3527 | 0 | 0 | 0 | 0 | 0
Longest Direction
Top Rod -edge | 1 | a | 2.499 | 1 | 0 |  | 8 | 3.499 | 13.3636 | 14.2516 | 0 | 0 | 0 | 0 | 0
Top Rod -Distribution | 2 | a | 8.16 | 0 | 0 |  | 8 | 8.16 | 3 | 14.9223 | 0 | 0 | 0 | 0 | 0
Bottom rod - Through | 1 | a | 16.66 | 0.16667 | 0 |  | 8 | 16.8267 | 9.16 | 46.9772 | 0 | 0 | 0 | 0 | 0
Bottom rod - extra | 1 | a | 8.33 | 0 | 0 |  | 8 | 8.33 | 9.16 | 23.256 | 0 | 0 | 0 | 0 | 0
S4
Shortest Direction | lx | 4.2 | ly | 23.1 | top spacing | 0.66 | bottomspacing | 0.5
Top Rod -edge | 1 | a | 1.03 | 1 | 0 |  | 8 | 2.03 | 36 | 22.2737 | 0 | 0 | 0 | 0 | 0
Top Rod -Distribution | 2 | a | 23.1 | 0 | 0 |  | 8 | 23.1 | 3 | 42.2432 | 0 | 0 | 0 | 0 | 0
Bottom rod - Through | 1 | a | 4.2 | 0.16667 | 0 |  | 8 | 4.3667 | 24.1 | 32.0746 | 0 | 0 | 0 | 0 | 0
Bottom rod - extra | 1 | a | 2.52 | 0 | 0 |  | 8 | 2.52 | 24.1 | 18.5102 | 0 | 0 | 0 | 0 | 0
Longest Direction
Top Rod -edge | 1 | a | 6.7 | 1 | 0 |  | 8 | 7.7 | 7.3636 | 17.2813 | 0 | 0 | 0 | 0 | 0
Top Rod -Distribution | 2 | a | 4.2 | 0 | 0 |  | 8 | 4.2 | 3 | 7.6806 | 0 | 0 | 0 | 0 | 0
Bottom rod - Through | 1 | a | 23.1 | 0.16667 | 0 |  | 8 | 23.2667 | 5.2 | 36.8749 | 0 | 0 | 0 | 0 | 0
Bottom rod - extra | 1 | a | 11.55 | 0 | 0 |  | 8 | 11.55 | 5.2 | 18.3054 | 0 | 0 | 0 | 0 | 0
[7 empty] | Length (m) |  |  | 1758.8564 | 0 | 0 | 0 | 0 | 0
[7 empty] | Wastage 5% |  |  | 87.9428 | 0 | 0 | 0 | 0 | 0
[7 empty] | Total Length (m) |  |  | 1846.7992 | 0 | 0 | 0 | 0 | 0
[7 empty] | Unit weight in kg/m |  |  | 0.395 | 0.617 | 0.889 | 1.58 | 2.469 | 3.858
[7 empty] | Weight in kg's |  |  | 729.5 | 0 | 0 | 0 | 0 | 0
[7 empty] | Total Weight |  |  | 729.5
[7 empty] | Weight of 1 bar (kg) |  |  | 4.74 | 7.407 | 10.667 | 18.96 | 29.63 | 47.03
[7 empty] | No. of bars |  |  | 164 | 0 | 0 | 0 | 0 | 0
[7 empty] | Weight in Kg's |  |  | 777.36 | 0 | 0 | 0 | 0 | 0
ARCHITECA
| PROJECT : Mr. Selvakumar |  |  |  |  | Prepared By |  | joel
[6 empty] | Checked By |  | Divya Darshini
Approved
[6 empty] | Date |  | 2023-08-12
| S.No | Description of members | Dia of bar |  |  |  |  | Total Qty in kg
|  |  | 8 mm | 10 mm | 12 mm | 16 mm | 20 mm
| 1 | Roof Beam | 189.6 | 0 | 131.004 | 379.2 | 148.15 | 847.954
| 2 | Roof Slab | 777.36 | 0 | 0 | 0 | 0 | 777.36
|  | Over all total | 966.96 | 0 | 131.004 | 379.2 | 148.15 | 1625.314
| Weight of 1 bar (kg) |  | 4.74 | 7.407 | 10.667 | 18.96 | 29.63
| No. of bars |  | 204 | 0 | 12 | 20 | 5